## Cover
Title: Receiver Cascaded Analysis Tool (v14) | Owner: Grammer
Version: D | Date: 2022-10-24
NRAO Doc. #: 020.30.05.00.00-0004-GEN
Receiver Cascaded Analysis Tool (v14)
020.30.05.00.00-0004-GEN
Status: Released
PREPARED BY | ORGANIZATION
W. Grammer | ngVLA, NRAO
APPROVALS | ORGANIZATION | SIGNATURES
P. Lopez, | ngVLA, NRAO
Electronics IPT Lead
M. Archuleta, | ngVLA, NRAO
Systems Engineer
R. Selina, | ngVLA, NRAO
Project Engineer
W. Esterhuyse, | ngVLA, NRAO
Project Manager
RELEASED BY | ORGANIZATION | SIGNATURE
W. Esterhuyse, | ngVLA, NRAO
Project Manager

## Revisions
Notes and Revision History
Updated: | 2022-10-21
GENERAL NOTES:
1. Either a single 18-meter antenna or the full array is selectable for sensitivity calculation (Aeff/Tsys).
2. Antenna configuration is an optimally-shaped offet-Gregorian, feed arm "low" ('ngVLA-7', R. Lehmensiek, Dec. 2020)
3. Aperture efficiency includes all contributions from the feed and antenna (illumination, spillover, phase, surface, etc.)
4. Spillover noise is included in Tsys, where it can be predicted.
5. Surface (Ruze) accuracy is an editable parameter; changing it will update the overall aperture efficiencies.
6. Antenna elevation is selectable as 15, 30, 45, 60, or 90 degrees; dynamically changes Tsky and Tspill.
7. Sky temp (Tsky) is assumed for VLA site. Tsky vs. PWV data from Butler (2016,2020), and selectable as 1, 6, or 13 mm.
REVISION HISTORY (from ver. 1):
(Ver. 1) First released version. Approximate Trx analysis, with 3 frequency points per band (band edges, midband).
(Ver. 2) Fixed cascaded noise calculation errors, new Trx plot vs frequency, restructed tables and referencing.
(Ver. 3) Revised LNA data to reflect actual available devices, added reference notes. Restructured waveguide data tables.
(Ver. 4) Increased frequency points to 7 per band, from the original 3.
(Ver. 5) Added new data tabs for antenna and feed parameters, sky temperature. Added a second plot with Tsys.
(Ver. 6) Increased frequency points to 10 per band, reformatted plots. Updated Band 4 LNA data. Added Tsys/η, SEFD data.
Added macro function to calculate waveguide loss directly. Eliminated redundant radome loss on Bands 1 &2.
Added macro function to generate XML-formatted data file for ngVLA sensitivity calculator.
(Ver. 7) Modified SEFD calc for ngVLA expansion from 214 to 263 antennas. Added notes & revision history tab.
(Ver. 8) Revised OMT loss data to use the NAOJ ALMA Band 2 OMT design on Band 6, with scaling for Bands 3-5.
Added a custom waveguide selection (WR56.3) on Band 3, to reduce loss at lower band edge.
Also added an extra 1K to Tsys in all configurations, to account for the ngVLA IRD contribution.
(Ver. 9) Added a second cryogenic LNA to the cascade on Band 6, to meet the 30 dB min. gain requirement.
(Ver. 10) Corrected the LNA output on Bands 3, 4: should be 086 SS coax. Extended cable loss data to 35 GHz.
Removed calculations of Tsys and SEFD from summary; these were found to not be sufficiently accurate.
Added preliminary aperture efficiency data from CSIRO for their Band 2 design, and a plot against Caltech QRFH.
Added spillover data from Caltech Band 1 QRFH for elevation angles of 15, 30, 45, 60 and 90 degrees.
A (Ver. 11) Updated data on Band 2 *only*, for either EMSS and CSIRO wideband feeds (selectable). Band 1 is still the Caltech QRFH.
Added Tatm data for elevation angles of 15, 30, and 60 degrees, all three PWVs; added elevation angle selections.
Restored calculation of Tsys to summary; replaced calculation of Tsys/eta with Aeff/Tsys as well.
Included galactic and CMB temperatures (Tbg) in all Tsky values, corrected for atmospheric attenuation
Applied Planck formula to correct each component of Tsys for deviation from Rayleigh-Jeans approximation.
Fixed a minor bug in Tspill lookup for Bands 3-6: it was using zenith angle, rather than elevation angle.
Revised LNA data for Bands 1 & 2 to use different, newer devices with better performance.
Added reflector surface loss noise data from NRC report (2019) to Tsys in Performance Summary.
Included a term derived from surface loss noise into total aperature efficiency in the Performance Summary.
Eliminated the need for a 'REFRESH' button to force recalculation on the 'Summary' worksheet
Updated receiver cascade sheets to use an index to a temperature table, instead of a data pulldown.
Unlike with the original pulldown list, a value change in the temperature table will update all corresponding
values in the cascade worksheets, and force an automatic recalculation of the summary page.
B (Ver. 12) Updated receiver cascade to include effect of passive noise injection from the calibration path.
This was implemented as an additional component in the cascade directly after the thru coupler component.
The component was modeled like a unity-gain amplifier with a noise temperature defined by the physical
temperature input reduced by the frequency-dependent coupling factor shown in the coupler data table.
(Thanks to Dr. Sara Salem Hesari of NRC for spotting this important omission in the cascade.)
Fixed a bug where adding components to a cascade table messed up Gcas, Tcas values in the Summary table.
Added approximate dynamic range calculation, based on worst-case noise output and LNA linearity estimates
Updated values for aperture efficiency, based on results of EMSS optics/feed design studies in 2020
Specifically, this accounts for the new optical design (ngVLA #7), and new Band 1 feed horn from EMSS.
The new (ver. 2020) EMSS QR feed for Band 1 replaced the original Caltech QRFH from the reference design.
A totally reorganized Antenna Data worksheet was added, and Summary table now references it directly.
Eliminated alternate EMSS Band 2 feed choice - use CSIRO design exclusively.
(Re)added a 'UPDATE' button to force recalculation on the 'Summary' worksheet.
Added a user input selection for array configuration (single 18m, full array), to see effect on Aeff/Tsys
Increased number of frequency points in all cascaded bands from 10 to 11.
Adjusted frequency point spacing in all cascaded bands to be logarithmic.
Added option to select either 80% or Full receiver BW on calculation of averaged & worst-case values on each band.
Extended Band 2 lower band edge down to 3.4 GHz, from the original 3.5 GHz. Band 1 frequency limits are unchanged.
The IRD (back end analog) noise contribution of 1K to Tsys had been turned off - reenabled it.
C (Ver. 13) Removed CMB contribution from Tbg table in 'Data-Tatm' sheet; it was already included in Tatm table.
Renamed Tbg table as 'Tgal', for galactic emission noise *only*, since CMB was taken out.
Performed direct calculation of Tgal values vs. frequency in the table, per ngVLA Memo #96 (B. Butler et. al.)
Changed from Planck to Callen & Welton formulation for deviation from Rayleigh-Jeans approximation on Tsys.
D (Ver. 14) Slight reformatting of Trx and Tsys plots, for better readability at small sizes.
Added a plot of Band 1 Tspill versus frequency and elevation angle in antenna data worksheet.
Added a plot of Band 4 Tspill versus frequency and elevation angle in antenna data worksheet.
Extended loss table of 086 SS coax from 35 to 51 GHz, for possible inclusion/use on Band 5.
Added a separate user control for atmospheric PWV on Band 6.
Added a user control for whether the IRD subsystem noise contribution is included in Tsys. Trx is unaffected.
Added noise floor (n*hf/k) level to Trx plot, with 'n' adjustable.
Added linearity calculations (DR, HR) per ngVLA requirements definitions (full-bandwidth noise input & output).
Added estimates of required 1 dB compression point, for receiver bands and LNAs.
Added a function to compute the true average of table values in dB or dBm; used in 'Summary' worksheet tables.
Expanded cal coupler data table in 'Passives' into a separate worksheet.
Updated coupler thru loss and coupling on Bands 1-2 with measured data of prototypes (B. DuVerneay, 9/20/2022).
Updated coupler thru loss and coupling on Bands 3-6, using HFSS simulation results (B. DuVerneay, 10/21/2022).
Fixed an error in cable loss slope calculation for 086 SS semirigid cable.
Separated output T-line on all bands into 2 sections (20-80K, 80-300K); modifed lengths per latest concept.
Updated efficiency and spillover data for Band 2 with latest (Sept 2022) results from CSIRO.
Changed default LNA device selection and corresponding data on both Band 1 and Band 2, and derated for 20 K.
Updated LNA gain, noise temperatures on Bands 4-5 with data in latest vendor data sheets (2022), derated for 20 K.
Changed Band 6 LNA selection from U. of Manchester to Fraunhofer device, updated the gain and noise data.
Added weather radome loss (equivalent to window) back in for Band 1 & 2. These are now within an enclosure.
(Future) Improve modeling of 086 SS semirigid, to account for both frequency and temperature
Add atmospheric opacity correction to Tsys for all bands, per ngVLA Memo 96.

## Summary
|  | Performance Summary, ngVLA Bands 1-6 | [6 empty] | 2022-10-21 | [6 empty] | Surface Tol. (μm RMS): | 160 | 20 | 20K Stage Temp (K)
|  | Notes: | [13 empty] | Antenna Elevation (deg): | 45 | 50 | Inter-Stage Temp (K)
|  | 1. Summary table is compiled from the other worksheets. | [13 empty] | Atm. PWV (mm), Band 1-5: | 6 | 80 | 80K Stage Temp (K)
|  | 2. Changing input values (upper right) recalculates values. | [13 empty] | Atm. PWV (mm), Band 6: | 1 | 190 | Intermed. Stage Temp (K)
|  | 3. The sensitivity (Aeff/Tsys) is a function of selected array size. | [13 empty] | Array Size (1 x 18m, Full): | Single | 300 | Ambient Stage Temp (K)
[16 empty] | Averaging Range (%BW): | Full | Yes | Include IRD noise in Tsys? |  |  | n: | 6 | (Noise Floor Multiplier)
Band | Point | Freq. | Gain | Trx | Tspill | Tsky | ηA | Tsys | AE/TSYS | POUT | Band | Point | Freq. | Gain | Trx | Tspill | Tsky | ηA | Tsys | AE/TSYS | POUT |  | Freq. | n*hf/k | TLNA / Tsys | Freq. | n*hf/k | TLNA / Tsys
# | # | GHz | dB | K | K | K |  | K | m2/K | dBm/GHz | # | # | GHz | dB | K | K | K |  | K | m2/K | dBm/GHz |  | GHz | K |  | GHz | K
1 | 1 | 1.2 | #NAME? | #NAME? | 5.3001 | 6.048 | 0.79932 | #NAME? | #NAME? | #NAME? | 4 | 1 | 20.5 | #NAME? | #NAME? | 1.0698 | 13.6086 | 0.91884 | #NAME? | #NAME? | #NAME? |  | 1.2 | 0.34571 | #NAME? | 20.5 | 5.9058 | #NAME?
1 | 2 | 1.32 | #NAME? | #NAME? | 4.7615 | 5.4412 | 0.80932 | #NAME? | #NAME? | #NAME? | 4 | 2 | 21.6 | #NAME? | #NAME? | 1.0368 | 19.7069 | 0.92192 | #NAME? | #NAME? | #NAME? |  | 1.32 | 0.38028 | #NAME? | 21.6 | 6.2227 | #NAME?
1 | 3 | 1.49 | #NAME? | #NAME? | 3.8656 | 5.2495 | 0.82717 | #NAME? | #NAME? | #NAME? | 4 | 3 | 22.7 | #NAME? | #NAME? | 0.99776 | 22.8064 | 0.92403 | #NAME? | #NAME? | #NAME? |  | 1.49 | 0.42925 | #NAME? | 22.7 | 6.5396 | #NAME?
1 | 4 | 1.65 | #NAME? | #NAME? | 3.0677 | 5.089 | 0.84609 | #NAME? | #NAME? | #NAME? | 4 | 4 | 23.9 | #NAME? | #NAME? | 0.92912 | 18.3077 | 0.92506 | #NAME? | #NAME? | #NAME? |  | 1.65 | 0.47535 | #NAME? | 23.9 | 6.8854 | #NAME?
1 | 5 | 1.84 | #NAME? | #NAME? | 2.4231 | 4.927 | 0.86659 | #NAME? | #NAME? | #NAME? | 4 | 5 | 25.1 | #NAME? | #NAME? | 0.86738 | 14.31 | 0.92528 | #NAME? | #NAME? | #NAME? |  | 1.84 | 0.53009 | #NAME? | 25.1 | 7.2311 | #NAME?
1 | 6 | 2.05 | #NAME? | #NAME? | 1.3754 | 4.821 | 0.88459 | #NAME? | #NAME? | #NAME? | 4 | 6 | 26.4 | #NAME? | #NAME? | 0.8034 | 12.2123 | 0.92538 | #NAME? | #NAME? | #NAME? |  | 2.05 | 0.59058 | #NAME? | 26.4 | 7.6056 | #NAME?
1 | 7 | 2.28 | #NAME? | #NAME? | 0.87164 | 4.7492 | 0.87762 | #NAME? | #NAME? | #NAME? | 4 | 7 | 27.8 | #NAME? | #NAME? | 0.77531 | 11.3143 | 0.92525 | #NAME? | #NAME? | #NAME? |  | 2.28 | 0.65685 | #NAME? | 27.8 | 8.0089 | #NAME?
1 | 8 | 2.54 | #NAME? | #NAME? | 0.83994 | 4.6797 | 0.86273 | #NAME? | #NAME? | #NAME? | 4 | 8 | 29.2 | #NAME? | #NAME? | 0.7743 | 11.0159 | 0.92403 | #NAME? | #NAME? | #NAME? |  | 2.54 | 0.73175 | #NAME? | 29.2 | 8.4122 | #NAME?
1 | 9 | 2.83 | #NAME? | #NAME? | 0.57109 | 4.6385 | 0.83323 | #NAME? | #NAME? | #NAME? | 4 | 9 | 30.7 | #NAME? | #NAME? | 0.78145 | 11.217 | 0.92196 | #NAME? | #NAME? | #NAME? |  | 2.83 | 0.81529 | #NAME? | 30.7 | 8.8444 | #NAME?
1 | 10 | 3.16 | #NAME? | #NAME? | 0.28783 | 4.7151 | 0.77302 | #NAME? | #NAME? | #NAME? | 4 | 10 | 32.4 | #NAME? | #NAME? | 0.77632 | 11.718 | 0.91796 | #NAME? | #NAME? | #NAME? |  | 3.16 | 0.91036 | #NAME? | 32.4 | 9.3341 | #NAME?
1 | 11 | 3.49 | #NAME? | #NAME? | 0.21044 | 4.7037 | 0.65716 | #NAME? | #NAME? | #NAME? | 4 | 11 | 34 | #NAME? | #NAME? | 0.7176 | 12.4186 | 0.91118 | #NAME? | #NAME? | #NAME? |  | 3.49 | 1.0054 | #NAME? | 34 | 9.7951 | #NAME?
2 | 1 | 3.41 | #NAME? | #NAME? | 2.4615 | 4.7024 | 0.89731 | #NAME? | #NAME? | #NAME? | 5 | 1 | 30.5 | #NAME? | #NAME? | 1.0426 | 11.117 | 0.89948 | #NAME? | #NAME? | #NAME? |  | 3.41 | 0.98239 | #NAME? | 30.5 | 8.7867 | #NAME?
2 | 2 | 3.88 | #NAME? | #NAME? | 2.1104 | 4.7001 | 0.90576 | #NAME? | #NAME? | #NAME? | 5 | 2 | 32 | #NAME? | #NAME? | 0.973 | 11.5179 | 0.90017 | #NAME? | #NAME? | #NAME? |  | 3.88 | 1.1178 | #NAME? | 32 | 9.2189 | #NAME?
2 | 3 | 4.4 | #NAME? | #NAME? | 1.7541 | 4.7073 | 0.91136 | #NAME? | #NAME? | #NAME? | 5 | 3 | 33.7 | #NAME? | #NAME? | 0.93016 | 12.3184 | 0.89979 | #NAME? | #NAME? | #NAME? |  | 4.4 | 1.2676 | #NAME? | 33.7 | 9.7086 | #NAME?
2 | 4 | 5 | #NAME? | #NAME? | 1.4024 | 4.7211 | 0.91604 | #NAME? | #NAME? | #NAME? | 5 | 4 | 35.5 | #NAME? | #NAME? | 0.905 | 13.4186 | 0.89781 | #NAME? | #NAME? | #NAME? |  | 5 | 1.4405 | #NAME? | 35.5 | 10.2272 | #NAME?
2 | 5 | 5.7 | #NAME? | #NAME? | 1.1195 | 4.7907 | 0.92347 | #NAME? | #NAME? | #NAME? | 5 | 5 | 37.3 | #NAME? | #NAME? | 0.88167 | 14.8186 | 0.89527 | #NAME? | #NAME? | #NAME? |  | 5.7 | 1.6421 | #NAME? | 37.3 | 10.7458 | #NAME?
2 | 6 | 6.45 | #NAME? | #NAME? | 0.97787 | 4.7667 | 0.93038 | #NAME? | #NAME? | #NAME? | 5 | 6 | 39.3 | #NAME? | #NAME? | 0.84527 | 16.918 | 0.89191 | #NAME? | #NAME? | #NAME? |  | 6.45 | 1.8582 | #NAME? | 39.3 | 11.3219 | #NAME?
2 | 7 | 7.35 | #NAME? | #NAME? | 0.89591 | 4.8474 | 0.93505 | #NAME? | #NAME? | #NAME? | 5 | 7 | 41.3 | #NAME? | #NAME? | 0.84275 | 19.717 | 0.88795 | #NAME? | #NAME? | #NAME? |  | 7.35 | 2.1175 | #NAME? | 41.3 | 11.8981 | #NAME?
2 | 8 | 8.35 | #NAME? | #NAME? | 0.852 | 4.9345 | 0.94054 | #NAME? | #NAME? | #NAME? | 5 | 8 | 43.3 | #NAME? | #NAME? | 0.84378 | 23.7155 | 0.88355 | #NAME? | #NAME? | #NAME? |  | 8.35 | 2.4056 | #NAME? | 43.3 | 12.4743 | #NAME?
2 | 9 | 9.5 | #NAME? | #NAME? | 0.79938 | 5.0254 | 0.94719 | #NAME? | #NAME? | #NAME? | 5 | 9 | 45.7 | #NAME? | #NAME? | 0.86771 | 30.9133 | 0.8769 | #NAME? | #NAME? | #NAME? |  | 9.5 | 2.7369 | #NAME? | 45.7 | 13.1657 | #NAME?
2 | 10 | 10.8 | #NAME? | #NAME? | 0.67986 | 5.1198 | 0.94519 | #NAME? | #NAME? | #NAME? | 5 | 10 | 48 | #NAME? | #NAME? | 0.8747 | 42.9106 | 0.86921 | #NAME? | #NAME? | #NAME? |  | 10.8 | 3.1114 | #NAME? | 48 | 13.8283 | #NAME?
2 | 11 | 12.29 | #NAME? | #NAME? | 0.49637 | 5.3165 | 0.94219 | #NAME? | #NAME? | #NAME? | 5 | 11 | 50.5 | #NAME? | #NAME? | 0.7712 | 70.3072 | 0.85715 | #NAME? | #NAME? | #NAME? |  | 12.29 | 3.5406 | #NAME? | 50.5 | 14.5485 | #NAME?
3 | 1 | 12.31 | #NAME? | #NAME? | 1.0003 | 5.3163 | 0.92783 | #NAME? | #NAME? | #NAME? | 6 | 1 | 70 | #NAME? | #NAME? | 0.4957 | 68.3139 | 0.7545 | #NAME? | #NAME? | #NAME? |  | 12.31 | 3.5464 | #NAME? | 70 | 20.1663 | #NAME?
3 | 2 | 12.94 | #NAME? | #NAME? | 0.92526 | 5.5153 | 0.93213 | #NAME? | #NAME? | #NAME? | 6 | 2 | 73.8 | #NAME? | #NAME? | 0.4294 | 38.927 | 0.74002 | #NAME? | #NAME? | #NAME? |  | 12.94 | 3.7279 | #NAME? | 73.8 | 21.261 | #NAME?
3 | 3 | 13.6 | #NAME? | #NAME? | 0.8792 | 5.6145 | 0.93554 | #NAME? | #NAME? | #NAME? | 6 | 3 | 77.5 | #NAME? | #NAME? | 0.37429 | 27.2425 | 0.72442 | #NAME? | #NAME? | #NAME? |  | 13.6 | 3.918 | #NAME? | 77.5 | 22.327 | #NAME?
3 | 4 | 14.35 | #NAME? | #NAME? | 0.84605 | 5.8139 | 0.93838 | #NAME? | #NAME? | #NAME? | 6 | 4 | 81.5 | #NAME? | #NAME? | 0.31874 | 20.961 | 0.70656 | #NAME? | #NAME? | #NAME? |  | 14.35 | 4.1341 | #NAME? | 81.5 | 23.4793 | #NAME?
3 | 5 | 15.1 | #NAME? | #NAME? | 0.81937 | 6.0134 | 0.94047 | #NAME? | #NAME? | #NAME? | 6 | 5 | 85.5 | #NAME? | #NAME? | 0.28262 | 17.5802 | 0.68753 | #NAME? | #NAME? | #NAME? |  | 15.1 | 4.3502 | #NAME? | 85.5 | 24.6317 | #NAME?
3 | 6 | 15.9 | #NAME? | #NAME? | 0.77753 | 6.313 | 0.94252 | #NAME? | #NAME? | #NAME? | 6 | 6 | 90 | #NAME? | #NAME? | 0.2451 | 15.5009 | 0.66548 | #NAME? | #NAME? | #NAME? |  | 15.9 | 4.5806 | #NAME? | 90 | 25.9281 | #NAME?
3 | 7 | 16.7 | #NAME? | #NAME? | 0.76089 | 6.8125 | 0.94423 | #NAME? | #NAME? | #NAME? | 6 | 7 | 95 | #NAME? | #NAME? | 0.2306 | 14.6193 | 0.64 | #NAME? | #NAME? | #NAME? |  | 16.7 | 4.8111 | #NAME? | 95 | 27.3685 | #NAME?
3 | 8 | 17.6 | #NAME? | #NAME? | 0.76122 | 7.4121 | 0.94535 | #NAME? | #NAME? | #NAME? | 6 | 8 | 100 | #NAME? | #NAME? | 0.2161 | 14.9295 | 0.6141 | #NAME? | #NAME? | #NAME? |  | 17.6 | 5.0704 | #NAME? | 100 | 28.809 | #NAME?
3 | 9 | 18.5 | #NAME? | #NAME? | 0.77581 | 8.5112 | 0.94573 | #NAME? | #NAME? | #NAME? | 6 | 9 | 105 | #NAME? | #NAME? | 0.19913 | 17.0251 | 0.58775 | #NAME? | #NAME? | #NAME? |  | 18.5 | 5.3297 | #NAME? | 105 | 30.2495 | #NAME?
3 | 10 | 19.5 | #NAME? | #NAME? | 0.77825 | 10.2102 | 0.94417 | #NAME? | #NAME? | #NAME? | 6 | 10 | 110.6 | #NAME? | #NAME? | 0.14566 | 26.7879 | 0.55713 | #NAME? | #NAME? | #NAME? |  | 19.5 | 5.6178 | #NAME? | 110.6 | 31.8628 | #NAME?
3 | 11 | 20.5 | #NAME? | #NAME? | 0.7188 | 13.6086 | 0.93907 | #NAME? | #NAME? | #NAME? | 6 | 11 | 116 | #NAME? | #NAME? | 0.1703 | 112.323 | 0.52588 | #NAME? | #NAME? | #NAME? |  | 20.5 | 5.9058 | #NAME? | 116 | 33.4184 | #NAME?
|  | Total Averaged Values for each Band, 80% or Full Bandwidth | [10 empty] | Worst-Case Values for each Band, 80% or Full Bandwidth
|  | Band | Gain | Trx | Tspill | Tsky | ηA | Tsys | AE/TSYS | PAVG |  |  | Band | Gain | Trx | Tspill | Tsky | ηA | Tsys | AE/TSYS | PMIN
|  | # | dB | K | K | K |  | K | K | dBm/GHz |  |  | # | (min) | (max) | (max) | (max) | (min) | (max) | (min) | dBm/GHz
|  | 1 | #NAME? | #NAME? | 2.1431 | 5.0056 | 0.82153 | #NAME? | #NAME? | #NAME? |  |  | 1 | #NAME? | #NAME? | 5.3001 | 6.048 | 0.65716 | #NAME? | #NAME? | #NAME?
|  | 2 | #NAME? | #NAME? | 1.2318 | 4.8756 | 0.92677 | #NAME? | #NAME? | #NAME? |  |  | 2 | #NAME? | #NAME? | 2.4615 | 5.3165 | 0.89731 | #NAME? | #NAME? | #NAME?
|  | 3 | #NAME? | #NAME? | 0.82206 | 7.3765 | 0.93958 | #NAME? | #NAME? | #NAME? |  |  | 3 | #NAME? | #NAME? | 1.0003 | 13.6086 | 0.92783 | #NAME? | #NAME? | #NAME?
|  | 4 | #NAME? | #NAME? | 0.8663 | 14.4214 | 0.9219 | #NAME? | #NAME? | #NAME? |  |  | 4 | #NAME? | #NAME? | 1.0698 | 22.8064 | 0.91118 | #NAME? | #NAME? | #NAME?
|  | 5 | #NAME? | #NAME? | 0.88889 | 24.3338 | 0.8872 | #NAME? | #NAME? | #NAME? |  |  | 5 | #NAME? | #NAME? | 1.0426 | 70.3072 | 0.85715 | #NAME? | #NAME? | #NAME?
|  | 6 | #NAME? | #NAME? | 0.28251 | 34.0191 | 0.65485 | #NAME? | #NAME? | #NAME? |  |  | 6 | #NAME? | #NAME? | 0.4957 | 112.323 | 0.52588 | #NAME? | #NAME? | #NAME?
|  |  | LNA-based CW linearity data |  |  |  | Noise DR and HR (1%, IIP3) | [5 empty] | Full-bandwidth Averaged Receiver Parameters, Cold Sky
|  | Band | P1dB | PIIP3 | P1% | Pin,max | DR | HR1% | HRIP3 | Risk Level |  |  | Band | Gain | POUT | BW | POUT | POUT,N | DR | P1dB,RX | P1dB,LNA
|  | # | dBm [1] | dBm | dBm | dBm [1] | dB | dB | dB |  |  |  | # | dB | dBm/GHz | GHz | dBm | (G=30db) | (reqd) | [1] | [2]
|  | 1 | -3 | #NAME? | -15 | 10 | #NAME? | #NAME? | #NAME? | Low |  |  | 1 | #NAME? | #NAME? | 2.3 | #NAME? | #NAME? | 46 | #NAME? | #NAME?
|  | 2 | -10 | #NAME? | -22 | 10 | #NAME? | #NAME? | #NAME? | Mod. |  |  | 2 | #NAME? | #NAME? | 8.9 | #NAME? | #NAME? | 41 | #NAME? | #NAME?
|  | 3 | -10 | #NAME? | -22 | 10 | #NAME? | #NAME? | #NAME? | Low |  |  | 3 | #NAME? | #NAME? | 8.2 | #NAME? | #NAME? | 39 | #NAME? | #NAME?
|  | 4 | -12 | #NAME? | -24 | 10 | #NAME? | #NAME? | #NAME? | Low |  |  | 4 | #NAME? | #NAME? | 13.5 | #NAME? | #NAME? | 36 | #NAME? | #NAME?
|  | 5 | -15 | #NAME? | -27 | 10 | #NAME? | #NAME? | #NAME? | Mod. |  |  | 5 | #NAME? | #NAME? | 20 | #NAME? | #NAME? | 33 | #NAME? | #NAME?
|  | 6 | -15 | #NAME? | -27 | 10 | #NAME? | #NAME? | #NAME? | High |  |  | 6 | #NAME? | #NAME? | 46 | #NAME? | #NAME? | 31 | #NAME? | #NAME?
|  | [1] Output 1 dB compression and input damage limit data are vendor estimates. | [10 empty] | [1] Receiver output 1 dB compression (CW), normalized to 30 dB system gain, in dBm.
|  | [2] Dynamic range (DR) is defined as the difference between the 1 dB compressed output and the output power on cold sky [RD02]. | [10 empty] | [2] Estimated P1dB (CW) required for the LNA. This is the receiver output P1dB adjusted upward by the max loss in the cascade between the LNA and receiver outputs.
[3] Headroom (HR) is defined as the difference between the third-order intercept point (IP3) referred to the input, and the equivalent input system noise power [RD02].
XML FILE GENERATE
UPDATE

## Bands 1-2
ngVLA Receiver Cascaded Noise & Gain (Trx, G): Low Bands (1 & 2)
Band #: 1 | Temp. Stage | Phys. Temp. | T-Line Len. | 1
Frequency: |  |  |  | 1.2 |  |  |  | 1.32 |  |  |  | 1.49 |  |  |  | 1.65 |  |  |  | 1.84 |  |  |  | 2.05 |  |  |  | 2.28 |  |  |  | 2.54 |  |  |  | 2.83 |  |  |  | 3.16 |  |  |  | 3.49
Component Type | # | K | m | G, dB | Te, K | Gcas | Tcas | G, dB | Te, K | Gcas | Tcas | G, dB | Te, K | Gcas | Tcas | G, dB | Te, K | Gcas | Tcas | G, dB | Te, K | Gcas | Tcas | G, dB | Te, K | Gcas | Tcas | G, dB | Te, K | Gcas | Tcas | G, dB | Te, K | Gcas | Tcas | G, dB | Te, K | Gcas | Tcas | G, dB | Te, K | Gcas | Tcas | G, dB | Te, K | Gcas | Tcas
Lossless Input | 1 | 20 |  | 0 | 0 | 0 | 0 | 0 | 0 | 0 | 0 | 0 | 0 | 0 | 0 | 0 | 0 | 0 | 0 | 0 | 0 | 0 | 0 | 0 | 0 | 0 | 0 | 0 | 0 | 0 | 0 | 0 | 0 | 0 | 0 | 0 | 0 | 0 | 0 | 0 | 0 | 0 | 0 | 0 | 0 | 0 | 0
Weather_Radome | 5 | 300 |  | -0.02 | 1.3847 | -0.02 | #NAME? | -0.02 | 1.3847 | -0.02 | #NAME? | -0.02 | 1.3847 | -0.02 | #NAME? | -0.02 | 1.3847 | -0.02 | #NAME? | -0.02 | 1.3847 | -0.02 | #NAME? | -0.02 | 1.3847 | -0.02 | #NAME? | -0.02 | 1.3847 | -0.02 | #NAME? | -0.02 | 1.3847 | -0.02 | #NAME? | -0.02 | 1.3847 | -0.02 | #NAME? | -0.02 | 1.3847 | -0.02 | #NAME? | -0.02 | 1.3847 | -0.02 | #NAME?
Vacuum_Window | 5 | 300 |  | -0.02 | 1.3847 | -0.04 | #NAME? | -0.02 | 1.3847 | -0.04 | #NAME? | -0.02 | 1.3847 | -0.04 | #NAME? | -0.02 | 1.3847 | -0.04 | #NAME? | -0.02 | 1.3847 | -0.04 | #NAME? | -0.02 | 1.3847 | -0.04 | #NAME? | -0.02 | 1.3847 | -0.04 | #NAME? | -0.02 | 1.3847 | -0.04 | #NAME? | -0.02 | 1.3847 | -0.04 | #NAME? | -0.02 | 1.3847 | -0.04 | #NAME? | -0.02 | 1.3847 | -0.04 | #NAME?
IR_Filter | 4 | 190 |  | -0.02 | 0.877 | -0.06 | #NAME? | -0.02 | 0.877 | -0.06 | #NAME? | -0.02 | 0.877 | -0.06 | #NAME? | -0.02 | 0.877 | -0.06 | #NAME? | -0.02 | 0.877 | -0.06 | #NAME? | -0.02 | 0.877 | -0.06 | #NAME? | -0.02 | 0.877 | -0.06 | #NAME? | -0.02 | 0.877 | -0.06 | #NAME? | -0.02 | 0.877 | -0.06 | #NAME? | -0.02 | 0.877 | -0.06 | #NAME? | -0.02 | 0.877 | -0.06 | #NAME?
Feed_Horn | 3 | 80 |  | -0.1 | 1.8634 | -0.16 | #NAME? | -0.1 | 1.8634 | -0.16 | #NAME? | -0.1 | 1.8634 | -0.16 | #NAME? | -0.1 | 1.8634 | -0.16 | #NAME? | -0.1 | 1.8634 | -0.16 | #NAME? | -0.10108 | 1.8838 | -0.16108 | #NAME? | -0.10604 | 1.9774 | -0.16604 | #NAME? | -0.11165 | 2.0834 | -0.17165 | #NAME? | -0.11791 | 2.2018 | -0.17791 | #NAME? | -0.12504 | 2.3367 | -0.18504 | #NAME? | -0.13271 | 2.4824 | -0.19271 | #NAME?
Coax_141Cu | 2 | 50 | 0.1 | -0.0409 | 0.47311 | -0.2009 | #NAME? | -0.042957 | 0.49701 | -0.20296 | #NAME? | -0.045871 | 0.53091 | -0.20587 | #NAME? | -0.048613 | 0.56282 | -0.20861 | #NAME? | -0.05187 | 0.60075 | -0.21187 | #NAME? | -0.055283 | 0.64054 | -0.21636 | #NAME? | -0.058371 | 0.67656 | -0.22441 | #NAME? | -0.061861 | 0.7173 | -0.23352 | #NAME? | -0.065754 | 0.76278 | -0.24367 | #NAME? | -0.070184 | 0.81459 | -0.25522 | #NAME? | -0.074458 | 0.86463 | -0.26717 | #NAME?
Coupler_Band1 | 1 | 20 |  | -0.13 | 0.60772 | -0.3309 | #NAME? | -0.14 | 0.65523 | -0.34296 | #NAME? | -0.14 | 0.65523 | -0.34587 | #NAME? | -0.15 | 0.70284 | -0.35861 | #NAME? | -0.16 | 0.75057 | -0.37187 | #NAME? | -0.17 | 0.7984 | -0.38636 | #NAME? | -0.18 | 0.84635 | -0.40441 | #NAME? | -0.19 | 0.8944 | -0.42352 | #NAME? | -0.2 | 0.94257 | -0.44367 | #NAME? | -0.22 | 1.0392 | -0.47522 | #NAME? | -0.23 | 1.0877 | -0.49717 | #NAME?
Cal_Inj_Band1 | 4 | 190 |  | 0 | 0.20359 | -0.3309 | #NAME? | 0 | 0.19895 | -0.34296 | #NAME? | 0 | 0.19 | -0.34587 | #NAME? | 0 | 0.18145 | -0.35861 | #NAME? | 0 | 0.17732 | -0.37187 | #NAME? | 0 | 0.18568 | -0.38636 | #NAME? | 0 | 0.19443 | -0.40441 | #NAME? | 0 | 0.19443 | -0.42352 | #NAME? | 0 | 0.18568 | -0.44367 | #NAME? | 0 | 0.17328 | -0.47522 | #NAME? | 0 | 0.17732 | -0.49717 | #NAME?
LNA_Band1 | 1 | 20 |  | 35.5 | 2.825 | 35.1691 | #NAME? | 36.1 | 2.2826 | 35.757 | #NAME? | 36.5 | 2.2261 | 36.1541 | #NAME? | 36.375 | 2.599 | 36.0164 | #NAME? | 35.8 | 2.5312 | 35.4281 | #NAME? | 34.875 | 2.26 | 34.4886 | #NAME? | 34.3 | 2.0792 | 33.8956 | #NAME? | 33.65 | 1.4125 | 33.2265 | #NAME? | 33.5 | 1.0961 | 33.0563 | #NAME? | 33.9 | 0.9944 | 33.4248 | #NAME? | 34.5 | 1.4577 | 34.0028 | #NAME?
Coax_086SS | 2 | 50 | 0.1 | -0.15469 | 1.813 | 35.0144 | #NAME? | -0.16179 | 1.8978 | 35.5953 | #NAME? | -0.17185 | 2.0182 | 35.9823 | #NAME? | -0.18132 | 2.1318 | 35.8351 | #NAME? | -0.19257 | 2.2669 | 35.2356 | #NAME? | -0.20431 | 2.4084 | 34.2843 | #NAME? | -0.21476 | 2.5347 | 33.6808 | #NAME? | -0.22657 | 2.6777 | 32.9999 | #NAME? | -0.23974 | 2.8378 | 32.8166 | #NAME? | -0.25359 | 3.0065 | 33.1712 | #NAME? | -0.26623 | 3.161 | 33.7366 | #NAME?
Coax_086SS | 4 | 190 | 0.1 | -0.15469 | 6.8895 | 34.8597 | #NAME? | -0.16179 | 7.2118 | 35.4335 | #NAME? | -0.17185 | 7.6692 | 35.8104 | #NAME? | -0.18132 | 8.1007 | 35.6537 | #NAME? | -0.19257 | 8.6144 | 35.043 | #NAME? | -0.20431 | 9.1521 | 34.08 | #NAME? | -0.21476 | 9.6317 | 33.4661 | #NAME? | -0.22657 | 10.1754 | 32.7733 | #NAME? | -0.23974 | 10.7835 | 32.5768 | #NAME? | -0.25359 | 11.4248 | 32.9176 | #NAME? | -0.26623 | 12.0118 | 33.4704 | #NAME?
Cascaded Values: | [5 empty] | 34.8597 | #NAME? |  |  | 35.4335 | #NAME? |  |  | 35.8104 | #NAME? |  |  | 35.6537 | #NAME? |  |  | 35.043 | #NAME? |  |  | 34.08 | #NAME? |  |  | 33.4661 | #NAME? |  |  | 32.7733 | #NAME? |  |  | 32.5768 | #NAME? |  |  | 32.9176 | #NAME? |  |  | 33.4704 | #NAME?
Band #: 2 | Temp. Stage | Phys. Temp. | T-Line Len. | 2
Frequency: |  |  |  | 3.41 |  |  |  | 3.88 |  |  |  | 4.4 |  |  |  | 5 |  |  |  | 5.7 |  |  |  | 6.45 |  |  |  | 7.35 |  |  |  | 8.35 |  |  |  | 9.5 |  |  |  | 10.8 |  |  |  | 12.29
Component Type | # | K | m | G, dB | Te, K | Gcas | Tcas | G, dB | Te, K | Gcas | Tcas | G, dB | Te, K | Gcas | Tcas | G, dB | Te, K | Gcas | Tcas | G, dB | Te, K | Gcas | Tcas | G, dB | Te, K | Gcas | Tcas | G, dB | Te, K | Gcas | Tcas | G, dB | Te, K | Gcas | Tcas | G, dB | Te, K | Gcas | Tcas | G, dB | Te, K | Gcas | Tcas | G, dB | Te, K | Gcas | Tcas
Lossless Input | 1 | 20 |  | 0 | 0 | 0 | 0 | 0 | 0 | 0 | 0 | 0 | 0 | 0 | 0 | 0 | 0 | 0 | 0 | 0 | 0 | 0 | 0 | 0 | 0 | 0 | 0 | 0 | 0 | 0 | 0 | 0 | 0 | 0 | 0 | 0 | 0 | 0 | 0 | 0 | 0 | 0 | 0 | 0 | 0 | 0 | 0
Weather_Radome | 5 | 300 |  | -0.02 | 1.3847 | -0.02 | #NAME? | -0.02 | 1.3847 | -0.02 | #NAME? | -0.021 | 1.4541 | -0.021 | #NAME? | -0.0225 | 1.5583 | -0.0225 | #NAME? | -0.02425 | 1.6798 | -0.02425 | #NAME? | -0.026125 | 1.8101 | -0.026125 | #NAME? | -0.028375 | 1.9665 | -0.028375 | #NAME? | -0.03 | 2.0795 | -0.03 | #NAME? | -0.03 | 2.0795 | -0.03 | #NAME? | -0.03 | 2.0795 | -0.03 | #NAME? | -0.03 | 2.0795 | -0.03 | #NAME?
Vacuum_Window | 5 | 300 |  | -0.02 | 1.3847 | -0.04 | #NAME? | -0.02 | 1.3847 | -0.04 | #NAME? | -0.021 | 1.4541 | -0.042 | #NAME? | -0.0225 | 1.5583 | -0.045 | #NAME? | -0.02425 | 1.6798 | -0.0485 | #NAME? | -0.026125 | 1.8101 | -0.05225 | #NAME? | -0.028375 | 1.9665 | -0.05675 | #NAME? | -0.03 | 2.0795 | -0.06 | #NAME? | -0.03 | 2.0795 | -0.06 | #NAME? | -0.03 | 2.0795 | -0.06 | #NAME? | -0.03 | 2.0795 | -0.06 | #NAME?
IR_Filter | 4 | 190 |  | -0.02 | 0.877 | -0.06 | #NAME? | -0.02 | 0.877 | -0.06 | #NAME? | -0.021 | 0.92096 | -0.063 | #NAME? | -0.0225 | 0.98691 | -0.0675 | #NAME? | -0.02425 | 1.0639 | -0.07275 | #NAME? | -0.026125 | 1.1464 | -0.078375 | #NAME? | -0.028375 | 1.2454 | -0.085125 | #NAME? | -0.03 | 1.317 | -0.09 | #NAME? | -0.03 | 1.317 | -0.09 | #NAME? | -0.03 | 1.317 | -0.09 | #NAME? | -0.03 | 1.317 | -0.09 | #NAME?
Feed_Horn | 1 | 20 |  | -0.13 | 0.60772 | -0.19 | #NAME? | -0.14593 | 0.68346 | -0.20593 | #NAME? | -0.155 | 0.72669 | -0.218 | #NAME? | -0.1625 | 0.76252 | -0.23 | #NAME? | -0.17125 | 0.80439 | -0.244 | #NAME? | -0.18063 | 0.84935 | -0.259 | #NAME? | -0.19188 | 0.90343 | -0.277 | #NAME? | -0.20816 | 0.98195 | -0.29816 | #NAME? | -0.23497 | 1.1119 | -0.32497 | #NAME? | -0.26527 | 1.2597 | -0.35527 | #NAME? | -0.3 | 1.4304 | -0.39 | #NAME?
Coax_141Cu | 1 | 20 | 0.1 | -0.073516 | 0.34143 | -0.26352 | #NAME? | -0.079055 | 0.36739 | -0.28499 | #NAME? | -0.084694 | 0.39386 | -0.30269 | #NAME? | -0.091032 | 0.42364 | -0.32103 | #NAME? | -0.098427 | 0.45845 | -0.34243 | #NAME? | -0.1058 | 0.4932 | -0.3648 | #NAME? | -0.1142 | 0.5329 | -0.3912 | #NAME? | -0.12317 | 0.57534 | -0.42133 | #NAME? | -0.13269 | 0.62049 | -0.45766 | #NAME? | -0.14345 | 0.67166 | -0.49872 | #NAME? | -0.15554 | 0.72925 | -0.54554 | #NAME?
Coupler_Band2 | 1 | 20 |  | -0.15 | 0.70284 | -0.41352 | #NAME? | -0.17 | 0.7984 | -0.45499 | #NAME? | -0.18 | 0.84635 | -0.48269 | #NAME? | -0.18 | 0.84635 | -0.50103 | #NAME? | -0.19 | 0.8944 | -0.53243 | #NAME? | -0.2 | 0.94257 | -0.5648 | #NAME? | -0.22 | 1.0392 | -0.6112 | #NAME? | -0.23 | 1.0877 | -0.65133 | #NAME? | -0.26 | 1.2339 | -0.71766 | #NAME? | -0.28 | 1.3319 | -0.77872 | #NAME? | -0.31 | 1.4798 | -0.85554 | #NAME?
Cal_Inj_Band2 | 4 | 190 |  | 0 | 0.16934 | -0.41352 | #NAME? | 0 | 0.16934 | -0.45499 | #NAME? | 0 | 0.19 | -0.48269 | #NAME? | 0 | 0.19 | -0.50103 | #NAME? | 0 | 0.18568 | -0.53243 | #NAME? | 0 | 0.18145 | -0.5648 | #NAME? | 0 | 0.18145 | -0.6112 | #NAME? | 0 | 0.18568 | -0.65133 | #NAME? | 0 | 0.19443 | -0.71766 | #NAME? | 0 | 0.19443 | -0.77872 | #NAME? | 0 | 0.18145 | -0.85554 | #NAME?
LNA_Band2 | 1 | 20 |  | 37.938 | 4.8251 | 37.5245 | #NAME? | 38.024 | 3.9188 | 37.569 | #NAME? | 37.52 | 3.0962 | 37.0373 | #NAME? | 37.4 | 2.712 | 36.899 | #NAME? | 37.26 | 2.7572 | 36.7276 | #NAME? | 37.11 | 2.7233 | 36.5452 | #NAME? | 37.34 | 2.712 | 36.7288 | #NAME? | 37.265 | 2.9832 | 36.6137 | #NAME? | 37.35 | 3.2205 | 36.6323 | #NAME? | 37.5 | 3.4352 | 36.7213 | #NAME? | 38.029 | 3.9697 | 37.1735 | #NAME?
Coax_086SS | 2 | 50 | 0.1 | -0.26317 | 3.1235 | 37.2613 | #NAME? | -0.28117 | 3.3442 | 37.2878 | #NAME? | -0.29926 | 3.5669 | 36.738 | #NAME? | -0.31951 | 3.8172 | 36.5795 | #NAME? | -0.34087 | 4.0825 | 36.3867 | #NAME? | -0.36221 | 4.349 | 36.183 | #NAME? | -0.3866 | 4.655 | 36.3422 | #NAME? | -0.41256 | 4.9827 | 36.2011 | #NAME? | -0.44001 | 5.3314 | 36.1923 | #NAME? | -0.46922 | 5.7047 | 36.2521 | #NAME? | -0.50088 | 6.1122 | 36.6726 | #NAME?
Coax_086SS | 4 | 190 | 0.15 | -0.39475 | 18.0793 | 36.8666 | #NAME? | -0.42175 | 19.377 | 36.8661 | #NAME? | -0.4489 | 20.6896 | 36.2891 | #NAME? | -0.47927 | 22.1682 | 36.1002 | #NAME? | -0.51131 | 23.7392 | 35.8754 | #NAME? | -0.54332 | 25.3207 | 35.6397 | #NAME? | -0.5799 | 27.1417 | 35.7623 | #NAME? | -0.61884 | 29.0977 | 35.5823 | #NAME? | -0.66002 | 31.185 | 35.5323 | #NAME? | -0.70383 | 33.4273 | 35.5482 | #NAME? | -0.75131 | 35.8837 | 35.9213 | #NAME?
Cascaded Values: | [5 empty] | 36.8666 | #NAME? |  |  | 36.8661 | #NAME? |  |  | 36.2891 | #NAME? |  |  | 36.1002 | #NAME? |  |  | 35.8754 | #NAME? |  |  | 35.6397 | #NAME? |  |  | 35.7623 | #NAME? |  |  | 35.5823 | #NAME? |  |  | 35.5323 | #NAME? |  |  | 35.5482 | #NAME? |  |  | 35.9213 | #NAME?
REFRESH

## Bands 3-4
ngVLA Receiver Cascaded Noise & Gain (Trx, G): Mid Bands (3 & 4)
Band #: 3 | Temp. Stage | Phys. Temp. | TLine Len. | 3
Frequency: |  |  |  | 12.31 |  |  |  | 12.94 |  |  |  | 13.6 |  |  |  | 14.35 |  |  |  | 15.1 |  |  |  | 15.9 |  |  |  | 16.7 |  |  |  | 17.6 |  |  |  | 18.5 |  |  |  | 19.5 |  |  |  | 20.5
Component Type | # | K | m | G, dB | Te, K | Gcas | Tcas | G, dB | Te, K | Gcas | Tcas | G, dB | Te, K | Gcas | Tcas | G, dB | Te, K | Gcas | Tcas | G, dB | Te, K | Gcas | Tcas | G, dB | Te, K | Gcas | Tcas | G, dB | Te, K | Gcas | Tcas | G, dB | Te, K | Gcas | Tcas | G, dB | Te, K | Gcas | Tcas | G, dB | Te, K | Gcas | Tcas | G, dB | Te, K | Gcas | Tcas
Lossless Input | 1 | 20 |  | 0 | 0 | 0 | 0 | 0 | 0 | 0 | 0 | 0 | 0 | 0 | 0 | 0 | 0 | 0 | 0 | 0 | 0 | 0 | 0 | 0 | 0 | 0 | 0 | 0 | 0 | 0 | 0 | 0 | 0 | 0 | 0 | 0 | 0 | 0 | 0 | 0 | 0 | 0 | 0 | 0 | 0 | 0 | 0
Weather_Radome | 5 | 300 |  | -0.03 | 2.0795 | -0.03 | #NAME? | -0.03 | 2.0795 | -0.03 | #NAME? | -0.03 | 2.0795 | -0.03 | #NAME? | -0.03 | 2.0795 | -0.03 | #NAME? | -0.03 | 2.0795 | -0.03 | #NAME? | -0.03 | 2.0795 | -0.03 | #NAME? | -0.03175 | 2.2012 | -0.03175 | #NAME? | -0.034 | 2.3579 | -0.034 | #NAME? | -0.03625 | 2.5145 | -0.03625 | #NAME? | -0.03875 | 2.6887 | -0.03875 | #NAME? | -0.040625 | 2.8194 | -0.040625 | #NAME?
Vacuum_Window | 5 | 300 |  | -0.03 | 2.0795 | -0.06 | #NAME? | -0.03 | 2.0795 | -0.06 | #NAME? | -0.03 | 2.0795 | -0.06 | #NAME? | -0.03 | 2.0795 | -0.06 | #NAME? | -0.03 | 2.0795 | -0.06 | #NAME? | -0.03 | 2.0795 | -0.06 | #NAME? | -0.03 | 2.0795 | -0.06175 | #NAME? | -0.03 | 2.0795 | -0.064 | #NAME? | -0.03 | 2.0795 | -0.06625 | #NAME? | -0.03 | 2.0795 | -0.06875 | #NAME? | -0.03 | 2.0795 | -0.070625 | #NAME?
IR_Filter | 4 | 190 |  | -0.03 | 1.317 | -0.09 | #NAME? | -0.03 | 1.317 | -0.09 | #NAME? | -0.03 | 1.317 | -0.09 | #NAME? | -0.03 | 1.317 | -0.09 | #NAME? | -0.03 | 1.317 | -0.09 | #NAME? | -0.03 | 1.317 | -0.09 | #NAME? | -0.03 | 1.317 | -0.09175 | #NAME? | -0.03 | 1.317 | -0.094 | #NAME? | -0.03 | 1.317 | -0.09625 | #NAME? | -0.03 | 1.317 | -0.09875 | #NAME? | -0.03 | 1.317 | -0.10062 | #NAME?
Feed_Horn | 1 | 20 |  | -0.05 | 0.23159 | -0.14 | #NAME? | -0.05 | 0.23159 | -0.14 | #NAME? | -0.05 | 0.23159 | -0.14 | #NAME? | -0.05 | 0.23159 | -0.14 | #NAME? | -0.05 | 0.23159 | -0.14 | #NAME? | -0.05 | 0.23159 | -0.14 | #NAME? | -0.05 | 0.23159 | -0.14175 | #NAME? | -0.05 | 0.23159 | -0.144 | #NAME? | -0.05 | 0.23159 | -0.14625 | #NAME? | -0.05 | 0.23159 | -0.14875 | #NAME? | -0.05 | 0.23159 | -0.15063 | #NAME?
OMT_Band3 | 1 | 20 |  | -0.10279 | 0.47899 | -0.24279 | #NAME? | -0.090635 | 0.42177 | -0.23063 | #NAME? | -0.082276 | 0.38251 | -0.22228 | #NAME? | -0.075856 | 0.3524 | -0.21586 | #NAME? | -0.071345 | 0.33127 | -0.21134 | #NAME? | -0.067845 | 0.31489 | -0.20784 | #NAME? | -0.065299 | 0.30299 | -0.20705 | #NAME? | -0.063116 | 0.29278 | -0.20712 | #NAME? | -0.061499 | 0.28523 | -0.20775 | #NAME? | -0.060187 | 0.2791 | -0.20894 | #NAME? | -0.059215 | 0.27456 | -0.20984 | #NAME?
Coupler_Band3 | 1 | 20 |  | -0.02 | 0.092316 | -0.26279 | #NAME? | -0.02 | 0.092316 | -0.25063 | #NAME? | -0.02 | 0.092316 | -0.24228 | #NAME? | -0.02 | 0.092316 | -0.23586 | #NAME? | -0.02 | 0.092316 | -0.23134 | #NAME? | -0.02 | 0.092316 | -0.22784 | #NAME? | -0.02 | 0.092316 | -0.22705 | #NAME? | -0.02 | 0.092316 | -0.22712 | #NAME? | -0.02 | 0.092316 | -0.22775 | #NAME? | -0.02 | 0.092316 | -0.22894 | #NAME? | -0.02 | 0.092316 | -0.22984 | #NAME?
WG_Band3 | 1 | 20 | 0.1 | -0.036514 | 0.16886 | -0.2993 | #NAME? | -0.032197 | 0.14882 | -0.28283 | #NAME? | -0.029228 | 0.13505 | -0.2715 | #NAME? | -0.026947 | 0.12448 | -0.2628 | #NAME? | -0.025344 | 0.11706 | -0.25669 | #NAME? | -0.024101 | 0.1113 | -0.25195 | #NAME? | -0.023197 | 0.10711 | -0.25025 | #NAME? | -0.022421 | 0.10352 | -0.24954 | #NAME? | -0.021847 | 0.10086 | -0.2496 | #NAME? | -0.021381 | 0.098704 | -0.25032 | #NAME? | -0.021035 | 0.097107 | -0.25088 | #NAME?
Cal_Inj_Band3 | 4 | 190 |  | 0 | 0.10441 | -0.2993 | #NAME? | 0 | 0.13451 | -0.28283 | #NAME? | 0 | 0.16172 | -0.2715 | #NAME? | 0 | 0.18568 | -0.2628 | #NAME? | 0 | 0.20359 | -0.25669 | #NAME? | 0 | 0.21318 | -0.25195 | #NAME? | 0 | 0.21815 | -0.25025 | #NAME? | 0 | 0.21318 | -0.24954 | #NAME? | 0 | 0.19895 | -0.2496 | #NAME? | 0 | 0.18145 | -0.25032 | #NAME? | 0 | 0.19 | -0.25088 | #NAME?
LNA_Band3 | 1 | 20 |  | 35.076 | 5 | 34.7767 | #NAME? | 34.648 | 5 | 34.3652 | #NAME? | 34.28 | 5.44 | 34.0085 | #NAME? | 34.88 | 6.35 | 34.6172 | #NAME? | 34.96 | 7.1 | 34.7033 | #NAME? | 34.64 | 7.9 | 34.3881 | #NAME? | 34.18 | 7.65 | 33.9298 | #NAME? | 34.36 | 6.6 | 34.1105 | #NAME? | 34.8 | 6 | 34.5504 | #NAME? | 34.8 | 7 | 34.5497 | #NAME? | 34.3 | 8.75 | 34.0491 | #NAME?
Coax_086SS | 2 | 50 | 0.2 | -1.0025 | 12.9832 | 33.7742 | #NAME? | -1.0276 | 13.347 | 33.3376 | #NAME? | -1.0538 | 13.7303 | 32.9547 | #NAME? | -1.0826 | 14.1546 | 33.5346 | #NAME? | -1.1103 | 14.5654 | 33.593 | #NAME? | -1.1399 | 15.0065 | 33.2482 | #NAME? | -1.1679 | 15.4269 | 32.7619 | #NAME? | -1.1991 | 15.8993 | 32.9114 | #NAME? | -1.2294 | 16.3608 | 33.321 | #NAME? | -1.2623 | 16.8644 | 33.2874 | #NAME? | -1.2943 | 17.3595 | 32.7548 | #NAME?
Coax_086SS | 4 | 190 | 0.25 | -1.2532 | 63.5547 | 32.521 | #NAME? | -1.2844 | 65.3867 | 32.0532 | #NAME? | -1.3172 | 67.3201 | 31.6375 | #NAME? | -1.3532 | 69.4633 | 32.1814 | #NAME? | -1.3879 | 71.5416 | 32.2051 | #NAME? | -1.4248 | 73.7769 | 31.8234 | #NAME? | -1.4598 | 75.911 | 31.3021 | #NAME? | -1.4989 | 78.3132 | 31.4125 | #NAME? | -1.5368 | 80.6638 | 31.7842 | #NAME? | -1.5778 | 83.2342 | 31.7096 | #NAME? | -1.6179 | 85.7655 | 31.137 | #NAME?
Cascaded Values: | [5 empty] | 32.521 | #NAME? |  |  | 32.0532 | #NAME? |  |  | 31.6375 | #NAME? |  |  | 32.1814 | #NAME? |  |  | 32.2051 | #NAME? |  |  | 31.8234 | #NAME? |  |  | 31.3021 | #NAME? |  |  | 31.4125 | #NAME? |  |  | 31.7842 | #NAME? |  |  | 31.7096 | #NAME? |  |  | 31.137 | #NAME?
Band #: 4 | Temp. Stage | Phys. Temp. | T-Line Len. | 4
Frequency: |  |  |  | 20.5 |  |  |  | 21.6 |  |  |  | 22.7 |  |  |  | 23.9 |  |  |  | 25.1 |  |  |  | 26.4 |  |  |  | 27.8 |  |  |  | 29.2 |  |  |  | 30.7 |  |  |  | 32.4 |  |  |  | 34
Component Type | # | K | m | G, dB | Te, K | Gcas | Tcas | G, dB | Te, K | Gcas | Tcas | G, dB | Te, K | Gcas | Tcas | G, dB | Te, K | Gcas | Tcas | G, dB | Te, K | Gcas | Tcas | G, dB | Te, K | Gcas | Tcas | G, dB | Te, K | Gcas | Tcas | G, dB | Te, K | Gcas | Tcas | G, dB | Te, K | Gcas | Tcas | G, dB | Te, K | Gcas | Tcas | G, dB | Te, K | Gcas | Tcas
Lossless Input | 1 | 20 |  | 0 | 0 | 0 | 0 | 0 | 0 | 0 | 0 | 0 | 0 | 0 | 0 | 0 | 0 | 0 | 0 | 0 | 0 | 0 | 0 | 0 | 0 | 0 | 0 | 0 | 0 | 0 | 0 | 0 | 0 | 0 | 0 | 0 | 0 | 0 | 0 | 0 | 0 | 0 | 0 | 0 | 0 | 0 | 0
Weather_Radome | 5 | 300 |  | -0.040625 | 2.8194 | -0.040625 | #NAME? | -0.042 | 2.9153 | -0.042 | #NAME? | -0.043375 | 3.0113 | -0.043375 | #NAME? | -0.044875 | 3.1159 | -0.044875 | #NAME? | -0.046375 | 3.2206 | -0.046375 | #NAME? | -0.048 | 3.3341 | -0.048 | #NAME? | -0.04975 | 3.4564 | -0.04975 | #NAME? | -0.05 | 3.4738 | -0.05 | #NAME? | -0.05 | 3.4738 | -0.05 | #NAME? | -0.05 | 3.4738 | -0.05 | #NAME? | -0.05 | 3.4738 | -0.05 | #NAME?
Vacuum_Window | 5 | 300 |  | -0.03 | 2.0795 | -0.070625 | #NAME? | -0.03 | 2.0795 | -0.072 | #NAME? | -0.03 | 2.0795 | -0.073375 | #NAME? | -0.03 | 2.0795 | -0.074875 | #NAME? | -0.03 | 2.0795 | -0.076375 | #NAME? | -0.03 | 2.0795 | -0.078 | #NAME? | -0.03 | 2.0795 | -0.07975 | #NAME? | -0.03 | 2.0795 | -0.08 | #NAME? | -0.03 | 2.0795 | -0.08 | #NAME? | -0.03 | 2.0795 | -0.08 | #NAME? | -0.03 | 2.0795 | -0.08 | #NAME?
IR_Filter | 4 | 190 |  | -0.03 | 1.317 | -0.10062 | #NAME? | -0.03 | 1.317 | -0.102 | #NAME? | -0.03 | 1.317 | -0.10337 | #NAME? | -0.03 | 1.317 | -0.10487 | #NAME? | -0.03 | 1.317 | -0.10637 | #NAME? | -0.03 | 1.317 | -0.108 | #NAME? | -0.03 | 1.317 | -0.10975 | #NAME? | -0.03 | 1.317 | -0.11 | #NAME? | -0.03 | 1.317 | -0.11 | #NAME? | -0.03 | 1.317 | -0.11 | #NAME? | -0.03 | 1.317 | -0.11 | #NAME?
Feed_Horn | 1 | 20 |  | -0.05 | 0.23159 | -0.15063 | #NAME? | -0.05 | 0.23159 | -0.152 | #NAME? | -0.05 | 0.23159 | -0.15337 | #NAME? | -0.05 | 0.23159 | -0.15487 | #NAME? | -0.05 | 0.23159 | -0.15637 | #NAME? | -0.05 | 0.23159 | -0.158 | #NAME? | -0.05 | 0.23159 | -0.15975 | #NAME? | -0.05 | 0.23159 | -0.16 | #NAME? | -0.05 | 0.23159 | -0.16 | #NAME? | -0.05 | 0.23159 | -0.16 | #NAME? | -0.05 | 0.23159 | -0.16 | #NAME?
OMT_Band4 | 1 | 20 |  | -0.13007 | 0.60805 | -0.28069 | #NAME? | -0.11498 | 0.53659 | -0.26698 | #NAME? | -0.10461 | 0.48761 | -0.25799 | #NAME? | -0.096826 | 0.45091 | -0.2517 | #NAME? | -0.091364 | 0.42521 | -0.24774 | #NAME? | -0.087081 | 0.40507 | -0.24508 | #NAME? | -0.083611 | 0.38877 | -0.24336 | #NAME? | -0.081045 | 0.37673 | -0.24104 | #NAME? | -0.079004 | 0.36716 | -0.239 | #NAME? | -0.077317 | 0.35925 | -0.23732 | #NAME? | -0.076166 | 0.35385 | -0.23617 | #NAME?
Coupler_Band4 | 1 | 20 |  | -0.03 | 0.13863 | -0.31069 | #NAME? | -0.03 | 0.13863 | -0.29698 | #NAME? | -0.03 | 0.13863 | -0.28799 | #NAME? | -0.03 | 0.13863 | -0.2817 | #NAME? | -0.03 | 0.13863 | -0.27774 | #NAME? | -0.03 | 0.13863 | -0.27508 | #NAME? | -0.03 | 0.13863 | -0.27336 | #NAME? | -0.03 | 0.13863 | -0.27104 | #NAME? | -0.03 | 0.13863 | -0.269 | #NAME? | -0.03 | 0.13863 | -0.26732 | #NAME? | -0.03 | 0.13863 | -0.26617 | #NAME?
WG_Band4 | 1 | 20 | 0.1 | -0.076512 | 0.35547 | -0.38721 | #NAME? | -0.067637 | 0.31392 | -0.36462 | #NAME? | -0.061537 | 0.28541 | -0.34953 | #NAME? | -0.056957 | 0.26402 | -0.33866 | #NAME? | -0.053744 | 0.24904 | -0.33148 | #NAME? | -0.051224 | 0.23729 | -0.32631 | #NAME? | -0.049183 | 0.22778 | -0.32254 | #NAME? | -0.047673 | 0.22075 | -0.31872 | #NAME? | -0.046473 | 0.21517 | -0.31548 | #NAME? | -0.045481 | 0.21055 | -0.3128 | #NAME? | -0.044803 | 0.2074 | -0.31097 | #NAME?
Cal_Inj_Band4 | 4 | 190 |  | 0 | 0.10933 | -0.38721 | #NAME? | 0 | 0.14085 | -0.36462 | #NAME? | 0 | 0.16934 | -0.34953 | #NAME? | 0 | 0.19443 | -0.33866 | #NAME? | 0 | 0.20833 | -0.33148 | #NAME? | 0 | 0.21815 | -0.32631 | #NAME? | 0 | 0.22323 | -0.32254 | #NAME? | 0 | 0.21815 | -0.31872 | #NAME? | 0 | 0.20359 | -0.31548 | #NAME? | 0 | 0.18145 | -0.3128 | #NAME? | 0 | 0.19895 | -0.31097 | #NAME?
LNA_Band4 | 1 | 20 |  | 29.35 | 7.345 | 28.9628 | #NAME? | 29.3 | 7.7744 | 28.9354 | #NAME? | 29.65 | 8.4524 | 29.3005 | #NAME? | 29.71 | 8.1812 | 29.3713 | #NAME? | 29.24 | 9.266 | 28.9085 | #NAME? | 28.8 | 8.136 | 28.4737 | #NAME? | 27.6 | 6.3506 | 27.2775 | #NAME? | 28 | 6.6896 | 27.6813 | #NAME? | 27.79 | 6.8591 | 27.4745 | #NAME? | 27.52 | 7.5032 | 27.2072 | #NAME? | 27.4 | 8.814 | 27.089 | #NAME?
Coax_086SS | 2 | 50 | 0.2 | -1.2943 | 17.3595 | 27.6685 | #NAME? | -1.3287 | 17.8946 | 27.6067 | #NAME? | -1.3618 | 18.4152 | 27.9387 | #NAME? | -1.3973 | 18.9758 | 27.9741 | #NAME? | -1.4325 | 19.5384 | 27.476 | #NAME? | -1.4687 | 20.1198 | 27.005 | #NAME? | -1.5077 | 20.7514 | 25.7698 | #NAME? | -1.5449 | 21.3601 | 26.1364 | #NAME? | -1.5844 | 22.0129 | 25.8901 | #NAME? | -1.6272 | 22.7265 | 25.58 | #NAME? | -1.6671 | 23.3976 | 25.4219 | #NAME?
Coax_086SS | 4 | 190 | 0.45 | -2.9122 | 181.5086 | 24.7564 | #NAME? | -2.9895 | 188.1814 | 24.6173 | #NAME? | -3.0641 | 194.7369 | 24.8745 | #NAME? | -3.1439 | 201.8676 | 24.8302 | #NAME? | -3.2232 | 209.0949 | 24.2527 | #NAME? | -3.3046 | 216.6425 | 23.7004 | #NAME? | -3.3922 | 224.9304 | 22.3776 | #NAME? | -3.4759 | 233.0054 | 22.6605 | #NAME? | -3.5649 | 241.7622 | 22.3252 | #NAME? | -3.6613 | 251.4475 | 21.9187 | #NAME? | -3.751 | 260.6671 | 21.6709 | #NAME?
Cascaded Values: | [5 empty] | 24.7564 | #NAME? |  |  | 24.6173 | #NAME? |  |  | 24.8745 | #NAME? |  |  | 24.8302 | #NAME? |  |  | 24.2527 | #NAME? |  |  | 23.7004 | #NAME? |  |  | 22.3776 | #NAME? |  |  | 22.6605 | #NAME? |  |  | 22.3252 | #NAME? |  |  | 21.9187 | #NAME? |  |  | 21.6709 | #NAME?
REFRESH

## Bands 5-6
ngVLA Receiver Cascaded Noise & Gain (Trx, G): High Bands (5 & 6)
Band #: 5 | Temp. Stage | Phys. Temp. | T-Line Len. | 5
Frequency: |  |  |  | 30.5 |  |  |  | 32 |  |  |  | 33.7 |  |  |  | 35.5 |  |  |  | 37.3 |  |  |  | 39.3 |  |  |  | 41.3 |  |  |  | 43.3 |  |  |  | 45.7 |  |  |  | 48 |  |  |  | 50.5
Component Type | # | K | m | G, dB | Te, K | Gcas | Tcas | G, dB | Te, K | Gcas | Tcas | G, dB | Te, K | Gcas | Tcas | G, dB | Te, K | Gcas | Tcas | G, dB | Te, K | Gcas | Tcas | G, dB | Te, K | Gcas | Tcas | G, dB | Te, K | Gcas | Tcas | G, dB | Te, K | Gcas | Tcas | G, dB | Te, K | Gcas | Tcas | G, dB | Te, K | Gcas | Tcas | G, dB | Te, K | Gcas | Tcas
Lossless Input | 1 | 20 |  | 0 | 0 | 0 | 0 | 0 | 0 | 0 | 0 | 0 | 0 | 0 | 0 | 0 | 0 | 0 | 0 | 0 | 0 | 0 | 0 | 0 | 0 | 0 | 0 | 0 | 0 | 0 | 0 | 0 | 0 | 0 | 0 | 0 | 0 | 0 | 0 | 0 | 0 | 0 | 0 | 0 | 0 | 0 | 0
Weather_Radome | 5 | 300 |  | -0.05 | 3.4738 | -0.05 | #NAME? | -0.05 | 3.4738 | -0.05 | #NAME? | -0.05 | 3.4738 | -0.05 | #NAME? | -0.05 | 3.4738 | -0.05 | #NAME? | -0.05 | 3.4738 | -0.05 | #NAME? | -0.05 | 3.4738 | -0.05 | #NAME? | -0.05 | 3.4738 | -0.05 | #NAME? | -0.05 | 3.4738 | -0.05 | #NAME? | -0.05 | 3.4738 | -0.05 | #NAME? | -0.05 | 3.4738 | -0.05 | #NAME? | -0.05 | 3.4738 | -0.05 | #NAME?
Vacuum_Window | 5 | 300 |  | -0.03 | 2.0795 | -0.08 | #NAME? | -0.03 | 2.0795 | -0.08 | #NAME? | -0.03 | 2.0795 | -0.08 | #NAME? | -0.03 | 2.0795 | -0.08 | #NAME? | -0.03 | 2.0795 | -0.08 | #NAME? | -0.03 | 2.0795 | -0.08 | #NAME? | -0.03 | 2.0795 | -0.08 | #NAME? | -0.03 | 2.0795 | -0.08 | #NAME? | -0.03 | 2.0795 | -0.08 | #NAME? | -0.03 | 2.0795 | -0.08 | #NAME? | -0.03 | 2.0795 | -0.08 | #NAME?
IR_Filter | 4 | 190 |  | -0.03 | 1.317 | -0.11 | #NAME? | -0.03 | 1.317 | -0.11 | #NAME? | -0.03 | 1.317 | -0.11 | #NAME? | -0.03 | 1.317 | -0.11 | #NAME? | -0.03 | 1.317 | -0.11 | #NAME? | -0.03 | 1.317 | -0.11 | #NAME? | -0.03 | 1.317 | -0.11 | #NAME? | -0.03 | 1.317 | -0.11 | #NAME? | -0.03 | 1.317 | -0.11 | #NAME? | -0.03 | 1.317 | -0.11 | #NAME? | -0.03 | 1.317 | -0.11 | #NAME?
Feed_Horn | 1 | 20 |  | -0.05 | 0.23159 | -0.16 | #NAME? | -0.05 | 0.23159 | -0.16 | #NAME? | -0.05 | 0.23159 | -0.16 | #NAME? | -0.05 | 0.23159 | -0.16 | #NAME? | -0.05 | 0.23159 | -0.16 | #NAME? | -0.05 | 0.23159 | -0.16 | #NAME? | -0.05 | 0.23159 | -0.16 | #NAME? | -0.05 | 0.23159 | -0.16 | #NAME? | -0.05 | 0.23159 | -0.16 | #NAME? | -0.05 | 0.23159 | -0.16 | #NAME? | -0.05 | 0.23159 | -0.16 | #NAME?
OMT_Band5 | 1 | 20 |  | -0.17126 | 0.80444 | -0.33126 | #NAME? | -0.14889 | 0.69757 | -0.30889 | #NAME? | -0.13377 | 0.6256 | -0.29377 | #NAME? | -0.1229 | 0.57408 | -0.2829 | #NAME? | -0.11525 | 0.53786 | -0.27525 | #NAME? | -0.10927 | 0.5096 | -0.26927 | #NAME? | -0.10472 | 0.48813 | -0.26472 | #NAME? | -0.10131 | 0.47204 | -0.26131 | #NAME? | -0.098245 | 0.45759 | -0.25824 | #NAME? | -0.096091 | 0.44745 | -0.25609 | #NAME? | -0.094443 | 0.43969 | -0.25444 | #NAME?
Coupler_Band5 | 1 | 20 |  | -0.07 | 0.32497 | -0.40126 | #NAME? | -0.06 | 0.27823 | -0.36889 | #NAME? | -0.06 | 0.27823 | -0.35377 | #NAME? | -0.05 | 0.23159 | -0.3329 | #NAME? | -0.05 | 0.23159 | -0.32525 | #NAME? | -0.05 | 0.23159 | -0.31927 | #NAME? | -0.05 | 0.23159 | -0.31472 | #NAME? | -0.05 | 0.23159 | -0.31131 | #NAME? | -0.05 | 0.23159 | -0.30824 | #NAME? | -0.05 | 0.23159 | -0.30609 | #NAME? | -0.05 | 0.23159 | -0.30444 | #NAME?
Cal_Inj_Band5 | 4 | 190 |  | 0 | 0.095226 | -0.40126 | #NAME? | 0 | 0.11715 | -0.36889 | #NAME? | 0 | 0.14413 | -0.35377 | #NAME? | 0 | 0.16934 | -0.3329 | #NAME? | 0 | 0.18568 | -0.32525 | #NAME? | 0 | 0.19895 | -0.31927 | #NAME? | 0 | 0.20359 | -0.31472 | #NAME? | 0 | 0.20359 | -0.31131 | #NAME? | 0 | 0.19 | -0.30824 | #NAME? | 0 | 0.17732 | -0.30609 | #NAME? | 0 | 0.16548 | -0.30444 | #NAME?
WG_Band5 | 1 | 20 | 0.05 | -0.076456 | 0.35521 | -0.47772 | #NAME? | -0.06647 | 0.30846 | -0.43536 | #NAME? | -0.059717 | 0.2769 | -0.41348 | #NAME? | -0.054868 | 0.25428 | -0.38777 | #NAME? | -0.051452 | 0.23835 | -0.3767 | #NAME? | -0.048782 | 0.22592 | -0.36805 | #NAME? | -0.046751 | 0.21646 | -0.36147 | #NAME? | -0.045228 | 0.20937 | -0.35654 | #NAME? | -0.043859 | 0.203 | -0.3521 | #NAME? | -0.042898 | 0.19853 | -0.34899 | #NAME? | -0.042162 | 0.19511 | -0.34661 | #NAME?
LNA_Band5 | 1 | 20 |  | 34.5 | 8.588 | 34.0223 | #NAME? | 34.8 | 8.136 | 34.3646 | #NAME? | 35.51 | 8.9044 | 35.0965 | #NAME? | 35.8 | 9.718 | 35.4122 | #NAME? | 36.14 | 9.8762 | 35.7633 | #NAME? | 36.325 | 10.0118 | 35.9569 | #NAME? | 36.435 | 10.9045 | 36.0735 | #NAME? | 36.01 | 12.5486 | 35.6535 | #NAME? | 35.63 | 14.6618 | 35.2779 | #NAME? | 35.2 | 16.724 | 34.851 | #NAME? | 34.95 | 16.1025 | 34.6034 | #NAME?
WG_Band5 | 2 | 50 | 0.15 | -0.22937 | 2.7117 | 33.7929 | #NAME? | -0.19941 | 2.3493 | 34.1652 | #NAME? | -0.17915 | 2.1057 | 34.9174 | #NAME? | -0.1646 | 1.9314 | 35.2476 | #NAME? | -0.15435 | 1.809 | 35.6089 | #NAME? | -0.14635 | 1.7136 | 35.8106 | #NAME? | -0.14025 | 1.6411 | 35.9333 | #NAME? | -0.13568 | 1.5868 | 35.5178 | #NAME? | -0.13158 | 1.538 | 35.1463 | #NAME? | -0.12869 | 1.5038 | 34.7223 | #NAME? | -0.12649 | 1.4776 | 34.4769 | #NAME?
Coax_086SS | 4 | 190 | 0.15 | -1.1843 | 59.5677 | 32.6086 | #NAME? | -1.2129 | 61.216 | 32.9523 | #NAME? | -1.2447 | 63.0618 | 33.6726 | #NAME? | -1.2779 | 65.0005 | 33.9697 | #NAME? | -1.3097 | 66.8741 | 34.2993 | #NAME? | -1.3447 | 68.9563 | 34.4659 | #NAME? | -1.3783 | 70.9652 | 34.555 | #NAME? | -1.4116 | 72.9758 | 34.1062 | #NAME? | -1.4501 | 75.314 | 33.6963 | #NAME? | -1.4862 | 77.5333 | 33.2361 | #NAME? | -1.5246 | 79.9081 | 32.9523 | #NAME?
Cascaded Values: | [5 empty] | 32.6086 | #NAME? |  |  | 32.9523 | #NAME? |  |  | 33.6726 | #NAME? |  |  | 33.9697 | #NAME? |  |  | 34.2993 | #NAME? |  |  | 34.4659 | #NAME? |  |  | 34.555 | #NAME? |  |  | 34.1062 | #NAME? |  |  | 33.6963 | #NAME? |  |  | 33.2361 | #NAME? |  |  | 32.9523 | #NAME?
Band #: 6 | Temp. Stage | Phys. Temp. | T-Line Len. | 6
Frequency: |  |  |  | 70 |  |  |  | 73.8 |  |  |  | 77.5 |  |  |  | 81.5 |  |  |  | 85.5 |  |  |  | 90 |  |  |  | 95 |  |  |  | 100 |  |  |  | 105 |  |  |  | 110.6 |  |  |  | 116
Component Type | # | K | m | G, dB | Te, K | Gcas | Tcas | G, dB | Te, K | Gcas | Tcas | G, dB | Te, K | Gcas | Tcas | G, dB | Te, K | Gcas | Tcas | G, dB | Te, K | Gcas | Tcas | G, dB | Te, K | Gcas | Tcas | G, dB | Te, K | Gcas | Tcas | G, dB | Te, K | Gcas | Tcas | G, dB | Te, K | Gcas | Tcas | G, dB | Te, K | Gcas | Tcas | G, dB | Te, K | Gcas | Tcas
Lossless Input | 1 | 20 |  | 0 | 0 | 0 | 0 | 0 | 0 | 0 | 0 | 0 | 0 | 0 | 0 | 0 | 0 | 0 | 0 | 0 | 0 | 0 | 0 | 0 | 0 | 0 | 0 | 0 | 0 | 0 | 0 | 0 | 0 | 0 | 0 | 0 | 0 | 0 | 0 | 0 | 0 | 0 | 0 | 0 | 0 | 0 | 0
Weather_Radome | 5 | 300 |  | -0.05125 | 3.5612 | -0.05125 | #NAME? | -0.053625 | 3.7272 | -0.053625 | #NAME? | -0.055938 | 3.889 | -0.055938 | #NAME? | -0.058437 | 4.064 | -0.058437 | #NAME? | -0.060937 | 4.2391 | -0.060937 | #NAME? | -0.06375 | 4.4362 | -0.06375 | #NAME? | -0.066875 | 4.6553 | -0.066875 | #NAME? | -0.07 | 4.8746 | -0.07 | #NAME? | -0.073125 | 5.0941 | -0.073125 | #NAME? | -0.076625 | 5.34 | -0.076625 | #NAME? | -0.08 | 5.5774 | -0.08 | #NAME?
Vacuum_Window | 5 | 300 |  | -0.03 | 2.0795 | -0.08125 | #NAME? | -0.03 | 2.0795 | -0.083625 | #NAME? | -0.03 | 2.0795 | -0.085938 | #NAME? | -0.03 | 2.0795 | -0.088438 | #NAME? | -0.030937 | 2.1447 | -0.091875 | #NAME? | -0.03375 | 2.3404 | -0.0975 | #NAME? | -0.036875 | 2.5581 | -0.10375 | #NAME? | -0.04 | 2.7759 | -0.11 | #NAME? | -0.043125 | 2.9938 | -0.11625 | #NAME? | -0.046625 | 3.2381 | -0.12325 | #NAME? | -0.05 | 3.4738 | -0.13 | #NAME?
IR_Filter | 4 | 190 |  | -0.03 | 1.317 | -0.11125 | #NAME? | -0.03 | 1.317 | -0.11363 | #NAME? | -0.03 | 1.317 | -0.11594 | #NAME? | -0.03 | 1.317 | -0.11844 | #NAME? | -0.030937 | 1.3583 | -0.12281 | #NAME? | -0.03375 | 1.4823 | -0.13125 | #NAME? | -0.036875 | 1.6201 | -0.14062 | #NAME? | -0.04 | 1.758 | -0.15 | #NAME? | -0.043125 | 1.8961 | -0.15938 | #NAME? | -0.046625 | 2.0508 | -0.16987 | #NAME? | -0.05 | 2.2001 | -0.18 | #NAME?
Feed_Horn | 1 | 20 |  | -0.05125 | 0.23741 | -0.1625 | #NAME? | -0.053625 | 0.24848 | -0.16725 | #NAME? | -0.055938 | 0.25927 | -0.17188 | #NAME? | -0.058437 | 0.27093 | -0.17688 | #NAME? | -0.060937 | 0.28261 | -0.18375 | #NAME? | -0.06375 | 0.29574 | -0.195 | #NAME? | -0.066875 | 0.31035 | -0.2075 | #NAME? | -0.07 | 0.32497 | -0.22 | #NAME? | -0.073125 | 0.3396 | -0.2325 | #NAME? | -0.076625 | 0.356 | -0.2465 | #NAME? | -0.08 | 0.37183 | -0.26 | #NAME?
OMT_Band6 | 1 | 20 |  | -0.23695 | 1.1215 | -0.39945 | #NAME? | -0.209 | 0.98603 | -0.37625 | #NAME? | -0.19125 | 0.9004 | -0.36312 | #NAME? | -0.17813 | 0.8374 | -0.35501 | #NAME? | -0.16833 | 0.79043 | -0.35208 | #NAME? | -0.16026 | 0.75183 | -0.35526 | #NAME? | -0.15367 | 0.72035 | -0.36117 | #NAME? | -0.14879 | 0.69709 | -0.36879 | #NAME? | -0.1453 | 0.68044 | -0.3778 | #NAME? | -0.14238 | 0.66656 | -0.38888 | #NAME? | -0.14032 | 0.65673 | -0.40032 | #NAME?
Coupler_Band6 | 1 | 20 |  | -0.15 | 0.70284 | -0.54945 | #NAME? | -0.13 | 0.60772 | -0.50625 | #NAME? | -0.12 | 0.56033 | -0.48312 | #NAME? | -0.11 | 0.51304 | -0.46501 | #NAME? | -0.11 | 0.51304 | -0.46208 | #NAME? | -0.11 | 0.51304 | -0.46526 | #NAME? | -0.1 | 0.46586 | -0.46117 | #NAME? | -0.1 | 0.46586 | -0.46879 | #NAME? | -0.1 | 0.46586 | -0.4778 | #NAME? | -0.1 | 0.46586 | -0.48888 | #NAME? | -0.1 | 0.46586 | -0.50032 | #NAME?
Cal_Inj_Band6 | 4 | 190 |  | 0 | 0.095226 | -0.54945 | #NAME? | 0 | 0.12267 | -0.50625 | #NAME? | 0 | 0.14413 | -0.48312 | #NAME? | 0 | 0.16548 | -0.46501 | #NAME? | 0 | 0.17732 | -0.46208 | #NAME? | 0 | 0.18568 | -0.46526 | #NAME? | 0 | 0.18568 | -0.46117 | #NAME? | 0 | 0.17732 | -0.46879 | #NAME? | 0 | 0.16548 | -0.4778 | #NAME? | 0 | 0.15092 | -0.48888 | #NAME? | 0 | 0.17328 | -0.50032 | #NAME?
WG_Band6 | 1 | 20 | 0.025 | -0.11847 | 0.5531 | -0.66792 | #NAME? | -0.1045 | 0.48708 | -0.61075 | #NAME? | -0.095623 | 0.44524 | -0.57874 | #NAME? | -0.089067 | 0.4144 | -0.55408 | #NAME? | -0.084167 | 0.39138 | -0.54625 | #NAME? | -0.080132 | 0.37245 | -0.5454 | #NAME? | -0.076836 | 0.35699 | -0.53801 | #NAME? | -0.074396 | 0.34556 | -0.54319 | #NAME? | -0.072649 | 0.33737 | -0.55045 | #NAME? | -0.071191 | 0.33055 | -0.56007 | #NAME? | -0.070158 | 0.32571 | -0.57047 | #NAME?
LNA_Band6 | 1 | 20 |  | 25.5 | 19 | 24.8321 | #NAME? | 26.95 | 14.65 | 26.3392 | #NAME? | 28.5 | 15.75 | 27.9213 | #NAME? | 27.1875 | 17.0625 | 26.6334 | #NAME? | 26.5625 | 18.75 | 26.0162 | #NAME? | 24.5 | 21.5 | 23.9546 | #NAME? | 23.625 | 24.5 | 23.087 | #NAME? | 21 | 26 | 20.4568 | #NAME? | 21.5 | 26.5 | 20.9496 | #NAME? | 20.85 | 25.85 | 20.2899 | #NAME? | 20 | 25 | 19.4295 | #NAME?
WG_Band6 | 1 | 20 | 0.025 | -0.11847 | 0.5531 | 24.7136 | #NAME? | -0.1045 | 0.48708 | 26.2347 | #NAME? | -0.095623 | 0.44524 | 27.8256 | #NAME? | -0.089067 | 0.4144 | 26.5444 | #NAME? | -0.084167 | 0.39138 | 25.9321 | #NAME? | -0.080132 | 0.37245 | 23.8745 | #NAME? | -0.076836 | 0.35699 | 23.0102 | #NAME? | -0.074396 | 0.34556 | 20.3824 | #NAME? | -0.072649 | 0.33737 | 20.8769 | #NAME? | -0.071191 | 0.33055 | 20.2187 | #NAME? | -0.070158 | 0.32571 | 19.3594 | #NAME?
LNA_Band6 | 1 | 20 |  | 25.5 | 19 | 50.2136 | #NAME? | 26.95 | 14.65 | 53.1847 | #NAME? | 28.5 | 15.75 | 56.3256 | #NAME? | 27.1875 | 17.0625 | 53.7319 | #NAME? | 26.5625 | 18.75 | 52.4946 | #NAME? | 24.5 | 21.5 | 48.3745 | #NAME? | 23.625 | 24.5 | 46.6352 | #NAME? | 21 | 26 | 41.3824 | #NAME? | 21.5 | 26.5 | 42.3769 | #NAME? | 20.85 | 25.85 | 41.0687 | #NAME? | 20 | 25 | 39.3594 | #NAME?
WG_Band6 | 2 | 50 | 0.15 | -0.71084 | 8.8917 | 49.5028 | #NAME? | -0.62701 | 7.7658 | 52.5577 | #NAME? | -0.57374 | 7.0616 | 55.7519 | #NAME? | -0.5344 | 6.5471 | 53.1975 | #NAME? | -0.505 | 6.1656 | 51.9896 | #NAME? | -0.48079 | 5.8534 | 47.8937 | #NAME? | -0.46101 | 5.5996 | 46.1741 | #NAME? | -0.44638 | 5.4125 | 40.936 | #NAME? | -0.43589 | 5.2789 | 41.941 | #NAME? | -0.42715 | 5.1677 | 40.6416 | #NAME? | -0.42095 | 5.089 | 38.9384 | #NAME?
WG_Band6 | 4 | 190 | 0.15 | -0.71084 | 33.7885 | 48.7919 | #NAME? | -0.62701 | 29.51 | 51.9307 | #NAME? | -0.57374 | 26.8341 | 55.1782 | #NAME? | -0.5344 | 24.879 | 52.663 | #NAME? | -0.505 | 23.4292 | 51.4846 | #NAME? | -0.48079 | 22.2427 | 47.4129 | #NAME? | -0.46101 | 21.2784 | 45.7131 | #NAME? | -0.44638 | 20.5674 | 40.4897 | #NAME? | -0.43589 | 20.0597 | 41.5051 | #NAME? | -0.42715 | 19.6371 | 40.2144 | #NAME? | -0.42095 | 19.3381 | 38.5175 | #NAME?
Cascaded Values: | [5 empty] | 48.7919 | #NAME? |  |  | 51.9307 | #NAME? |  |  | 55.1782 | #NAME? |  |  | 52.663 | #NAME? |  |  | 51.4846 | #NAME? |  |  | 47.4129 | #NAME? |  |  | 45.7131 | #NAME? |  |  | 40.4897 | #NAME? |  |  | 41.5051 | #NAME? |  |  | 40.2144 | #NAME? |  |  | 38.5175 | #NAME?
REFRESH

## Tatm
Atmospheric Temperature Modeled Data for VLA Site, 1-120 GHz, PWV of 1mm, 6mm and 13mm, At Zenith, 60, 45, 30 and 15 Degrees Elevation
| Zenith Elevation |  |  | 60 Degree Elevation |  |  | 45 Degree Elevation |  |  | 30 Degree Elevation |  |  | 15 Degree Elevation |  |  | (Data courtesy Dr. Bryan Butler, NRAO, July 2016 / April 2020. Tbg added September 2020; revised October 2021) | Tgal (Avgd)
Freq. | Tatm (K) at PWV = |  |  | Tatm (K) at PWV = |  |  | Tatm (K) at PWV = |  |  | Tatm (K) at PWV = |  |  | Tatm (K) at PWV = |  |  |  | Freq. | Tgal
GHz | 1 | 6 | 13 | 1 | 6 | 13 | 1 | 6 | 13 | 1 | 6 | 13 | 1 | 6 | 13 |  | GHz | K
1 | 3.9 | 3.9 | 3.9 | 4.1 | 4.1 | 4.1 | 4.4 | 4.4 | 4.4 | 5.1 | 5 | 5.1 | 7.2 | 7.2 | 7.2 |  | 1 | 2.1415
1.1 | 3.9 | 3.9 | 3.9 | 4.1 | 4.1 | 4.1 | 4.4 | 4.4 | 4.4 | 5.1 | 5.1 | 5.1 | 7.3 | 7.2 | 7.3 |  | 1.1 | 1.6477
1.2 | 3.9 | 3.9 | 3.9 | 4.1 | 4.1 | 4.1 | 4.4 | 4.4 | 4.4 | 5.1 | 5.1 | 5.1 | 7.4 | 7.3 | 7.3 |  | 1.2 | 1.2971
1.3 | 3.9 | 3.9 | 3.9 | 4.1 | 4.1 | 4.1 | 4.4 | 4.4 | 4.4 | 5.2 | 5.1 | 5.2 | 7.4 | 7.4 | 7.4 |  | 1.3 | 1.0408
1.4 | 3.9 | 3.9 | 3.9 | 4.1 | 4.1 | 4.1 | 4.5 | 4.4 | 4.5 | 5.2 | 5.2 | 5.2 | 7.5 | 7.4 | 7.4 |  | 1.4 | 0.84891
1.5 | 4 | 3.9 | 4 | 4.2 | 4.1 | 4.1 | 4.5 | 4.5 | 4.5 | 5.2 | 5.2 | 5.2 | 7.5 | 7.4 | 7.5 |  | 1.5 | 0.70221
1.6 | 4 | 4 | 4 | 4.2 | 4.1 | 4.2 | 4.5 | 4.5 | 4.5 | 5.2 | 5.2 | 5.2 | 7.5 | 7.5 | 7.5 |  | 1.6 | 0.58801
1.7 | 4 | 4 | 4 | 4.2 | 4.2 | 4.2 | 4.5 | 4.5 | 4.5 | 5.2 | 5.2 | 5.2 | 7.5 | 7.5 | 7.5 |  | 1.7 | 0.49772
1.8 | 4 | 4 | 4 | 4.2 | 4.2 | 4.2 | 4.5 | 4.5 | 4.5 | 5.2 | 5.2 | 5.2 | 7.6 | 7.5 | 7.6 |  | 1.8 | 0.42532
1.9 | 4 | 4 | 4 | 4.2 | 4.2 | 4.2 | 4.5 | 4.5 | 4.5 | 5.3 | 5.2 | 5.3 | 7.6 | 7.5 | 7.6 |  | 1.9 | 0.36656
2 | 4 | 4 | 4 | 4.2 | 4.2 | 4.2 | 4.5 | 4.5 | 4.5 | 5.3 | 5.2 | 5.3 | 7.6 | 7.6 | 7.6 |  | 2 | 0.31833
2.1 | 4 | 4 | 4 | 4.2 | 4.2 | 4.2 | 4.5 | 4.5 | 4.5 | 5.3 | 5.2 | 5.3 | 7.6 | 7.6 | 7.6 |  | 2.1 | 0.27836
2.2 | 4 | 4 | 4 | 4.2 | 4.2 | 4.2 | 4.5 | 4.5 | 4.5 | 5.3 | 5.3 | 5.3 | 7.6 | 7.6 | 7.7 |  | 2.2 | 0.24494
2.3 | 4 | 4 | 4 | 4.2 | 4.2 | 4.2 | 4.5 | 4.5 | 4.5 | 5.3 | 5.3 | 5.3 | 7.7 | 7.6 | 7.7 |  | 2.3 | 0.21675
2.4 | 4 | 4 | 4 | 4.2 | 4.2 | 4.2 | 4.5 | 4.5 | 4.5 | 5.3 | 5.3 | 5.3 | 7.7 | 7.6 | 7.7 |  | 2.4 | 0.19281
2.5 | 4 | 4 | 4 | 4.2 | 4.2 | 4.2 | 4.5 | 4.5 | 4.6 | 5.3 | 5.3 | 5.3 | 7.7 | 7.6 | 7.7 |  | 2.5 | 0.17234
2.6 | 4 | 4 | 4 | 4.2 | 4.2 | 4.2 | 4.5 | 4.5 | 4.6 | 5.3 | 5.3 | 5.3 | 7.7 | 7.6 | 7.7 |  | 2.6 | 0.15472
2.7 | 4 | 4 | 4 | 4.2 | 4.2 | 4.2 | 4.6 | 4.5 | 4.6 | 5.3 | 5.3 | 5.3 | 7.7 | 7.7 | 7.7 |  | 2.7 | 0.13947
2.8 | 4 | 4 | 4 | 4.2 | 4.2 | 4.2 | 4.6 | 4.5 | 4.6 | 5.3 | 5.3 | 5.3 | 7.7 | 7.7 | 7.7 |  | 2.8 | 0.12619
2.9 | 4 | 4 | 4 | 4.2 | 4.2 | 4.2 | 4.6 | 4.5 | 4.6 | 5.3 | 5.3 | 5.3 | 7.7 | 7.7 | 7.8 |  | 2.9 | 0.11458
3 | 4 | 4 | 4 | 4.2 | 4.2 | 4.2 | 4.6 | 4.5 | 4.6 | 5.3 | 5.3 | 5.4 | 7.7 | 7.7 | 7.8 |  | 3 | 0.10438
3.1 | 4 | 4 | 4 | 4.2 | 4.2 | 4.2 | 4.6 | 4.6 | 4.6 | 5.3 | 5.3 | 5.4 | 7.7 | 7.7 | 7.8 |  | 3.1 | 0.095383
3.2 | 4 | 4 | 4 | 4.2 | 4.2 | 4.2 | 4.6 | 4.6 | 4.6 | 5.3 | 5.3 | 5.4 | 7.7 | 7.7 | 7.8 |  | 3.2 | 0.087408
3.3 | 4 | 4 | 4 | 4.2 | 4.2 | 4.3 | 4.6 | 4.6 | 4.6 | 5.3 | 5.3 | 5.4 | 7.7 | 7.7 | 7.8 |  | 3.3 | 0.080316
3.4 | 4 | 4 | 4.1 | 4.2 | 4.2 | 4.3 | 4.6 | 4.6 | 4.6 | 5.3 | 5.3 | 5.4 | 7.8 | 7.7 | 7.8 |  | 3.4 | 0.073986
3.5 | 4 | 4 | 4.1 | 4.2 | 4.2 | 4.3 | 4.6 | 4.6 | 4.6 | 5.3 | 5.3 | 5.4 | 7.8 | 7.7 | 7.9 |  | 3.5 | 0.068317
3.6 | 4 | 4 | 4.1 | 4.2 | 4.2 | 4.3 | 4.6 | 4.6 | 4.6 | 5.4 | 5.3 | 5.4 | 7.8 | 7.8 | 7.9 |  | 3.6 | 0.063224
3.7 | 4 | 4 | 4.1 | 4.2 | 4.2 | 4.3 | 4.6 | 4.6 | 4.6 | 5.4 | 5.3 | 5.4 | 7.8 | 7.8 | 7.9 |  | 3.7 | 0.058636
3.8 | 4 | 4 | 4.1 | 4.2 | 4.2 | 4.3 | 4.6 | 4.6 | 4.6 | 5.4 | 5.4 | 5.4 | 7.8 | 7.8 | 7.9 |  | 3.8 | 0.054489
3.9 | 4 | 4 | 4.1 | 4.2 | 4.2 | 4.3 | 4.6 | 4.6 | 4.6 | 5.4 | 5.4 | 5.4 | 7.8 | 7.8 | 7.9 |  | 3.9 | 0.050733
4 | 4 | 4 | 4.1 | 4.2 | 4.2 | 4.3 | 4.6 | 4.6 | 4.6 | 5.4 | 5.4 | 5.4 | 7.8 | 7.8 | 7.9 |  | 4 | 0.047321
4.1 | 4 | 4 | 4.1 | 4.2 | 4.2 | 4.3 | 4.6 | 4.6 | 4.7 | 5.4 | 5.4 | 5.5 | 7.8 | 7.8 | 8 |  | 4.1 | 0.044214
4.2 | 4 | 4 | 4.1 | 4.2 | 4.3 | 4.3 | 4.6 | 4.6 | 4.7 | 5.4 | 5.4 | 5.5 | 7.8 | 7.8 | 8 |  | 4.2 | 0.041379
4.3 | 4 | 4 | 4.1 | 4.3 | 4.3 | 4.3 | 4.6 | 4.6 | 4.7 | 5.4 | 5.4 | 5.5 | 7.8 | 7.8 | 8 |  | 4.3 | 0.038786
4.4 | 4 | 4.1 | 4.1 | 4.3 | 4.3 | 4.3 | 4.6 | 4.6 | 4.7 | 5.4 | 5.4 | 5.5 | 7.8 | 7.8 | 8 |  | 4.4 | 0.03641
4.5 | 4 | 4.1 | 4.1 | 4.3 | 4.3 | 4.3 | 4.6 | 4.6 | 4.7 | 5.4 | 5.4 | 5.5 | 7.8 | 7.9 | 8 |  | 4.5 | 0.034228
4.6 | 4.1 | 4.1 | 4.1 | 4.3 | 4.3 | 4.3 | 4.6 | 4.6 | 4.7 | 5.4 | 5.4 | 5.5 | 7.8 | 7.9 | 8.1 |  | 4.6 | 0.03222
4.7 | 4.1 | 4.1 | 4.1 | 4.3 | 4.3 | 4.3 | 4.6 | 4.6 | 4.7 | 5.4 | 5.4 | 5.5 | 7.8 | 7.9 | 8.1 |  | 4.7 | 0.03037
4.8 | 4.1 | 4.1 | 4.1 | 4.3 | 4.3 | 4.3 | 4.6 | 4.6 | 4.7 | 5.4 | 5.4 | 5.5 | 7.9 | 7.9 | 8.1 |  | 4.8 | 0.028662
4.9 | 4.1 | 4.1 | 4.1 | 4.3 | 4.3 | 4.3 | 4.6 | 4.6 | 4.7 | 5.4 | 5.4 | 5.5 | 7.9 | 7.9 | 8.1 |  | 4.9 | 0.027082
5 | 4.1 | 4.1 | 4.1 | 4.3 | 4.3 | 4.3 | 4.6 | 4.6 | 4.7 | 5.4 | 5.4 | 5.5 | 7.9 | 7.9 | 8.1 |  | 5 | 0.025618
5.1 | 4.1 | 4.1 | 4.1 | 4.3 | 4.3 | 4.4 | 4.6 | 4.6 | 4.7 | 5.4 | 5.4 | 5.6 | 7.9 | 7.9 | 8.2 |  | 5.1 | 0.02426
5.2 | 4.1 | 4.1 | 4.1 | 4.3 | 4.3 | 4.4 | 4.6 | 4.6 | 4.7 | 5.4 | 5.4 | 5.6 | 7.9 | 7.9 | 8.2 |  | 5.2 | 0.022999
5.3 | 4.1 | 4.1 | 4.1 | 4.3 | 4.3 | 4.4 | 4.6 | 4.7 | 4.7 | 5.4 | 5.5 | 5.6 | 7.9 | 8 | 8.2 |  | 5.3 | 0.021825
5.4 | 4.1 | 4.1 | 4.1 | 4.3 | 4.3 | 4.4 | 4.6 | 4.7 | 4.7 | 5.4 | 5.5 | 5.6 | 7.9 | 8 | 8.2 |  | 5.4 | 0.020732
5.5 | 4.1 | 4.1 | 4.2 | 4.3 | 4.3 | 4.4 | 4.6 | 4.7 | 4.8 | 5.4 | 5.5 | 5.6 | 7.9 | 8 | 8.2 |  | 5.5 | 0.019711
5.6 | 4.1 | 4.1 | 4.2 | 4.3 | 4.3 | 4.4 | 4.6 | 4.7 | 4.8 | 5.4 | 5.5 | 5.6 | 7.9 | 8 | 8.3 |  | 5.6 | 0.018759
5.7 | 4.1 | 4.1 | 4.2 | 4.3 | 4.3 | 4.4 | 4.6 | 4.7 | 4.8 | 5.4 | 5.5 | 5.6 | 7.9 | 8 | 8.3 |  | 5.7 | 0.017867
5.8 | 4.1 | 4.1 | 4.2 | 4.3 | 4.3 | 4.4 | 4.6 | 4.7 | 4.8 | 5.4 | 5.5 | 5.6 | 7.9 | 8 | 8.3 |  | 5.8 | 0.017033
5.9 | 4.1 | 4.1 | 4.2 | 4.3 | 4.3 | 4.4 | 4.6 | 4.7 | 4.8 | 5.4 | 5.5 | 5.6 | 7.9 | 8 | 8.3 |  | 5.9 | 0.016251
6 | 4.1 | 4.1 | 4.2 | 4.3 | 4.3 | 4.4 | 4.6 | 4.7 | 4.8 | 5.4 | 5.5 | 5.7 | 8 | 8.1 | 8.4 |  | 6 | 0.015517
6.1 | 4.1 | 4.1 | 4.2 | 4.3 | 4.3 | 4.4 | 4.7 | 4.7 | 4.8 | 5.5 | 5.5 | 5.7 | 8 | 8.1 | 8.4 |  | 6.1 | 0.014827
6.2 | 4.1 | 4.1 | 4.2 | 4.3 | 4.3 | 4.4 | 4.7 | 4.7 | 4.8 | 5.5 | 5.5 | 5.7 | 8 | 8.1 | 8.4 |  | 6.2 | 0.014179
6.3 | 4.1 | 4.1 | 4.2 | 4.3 | 4.3 | 4.4 | 4.7 | 4.7 | 4.8 | 5.5 | 5.5 | 5.7 | 8 | 8.1 | 8.4 |  | 6.3 | 0.013568
6.4 | 4.1 | 4.1 | 4.2 | 4.3 | 4.3 | 4.4 | 4.7 | 4.7 | 4.8 | 5.5 | 5.5 | 5.7 | 8 | 8.1 | 8.5 |  | 6.4 | 0.012993
6.5 | 4.1 | 4.1 | 4.2 | 4.3 | 4.4 | 4.5 | 4.7 | 4.7 | 4.8 | 5.5 | 5.5 | 5.7 | 8 | 8.1 | 8.5 |  | 6.5 | 0.012451
6.6 | 4.1 | 4.1 | 4.2 | 4.3 | 4.4 | 4.5 | 4.7 | 4.7 | 4.9 | 5.5 | 5.6 | 5.7 | 8 | 8.2 | 8.5 |  | 6.6 | 0.011939
6.7 | 4.1 | 4.1 | 4.2 | 4.3 | 4.4 | 4.5 | 4.7 | 4.7 | 4.9 | 5.5 | 5.6 | 5.8 | 8 | 8.2 | 8.5 |  | 6.7 | 0.011455
6.8 | 4.1 | 4.1 | 4.2 | 4.3 | 4.4 | 4.5 | 4.7 | 4.7 | 4.9 | 5.5 | 5.6 | 5.8 | 8 | 8.2 | 8.6 |  | 6.8 | 0.010998
6.9 | 4.1 | 4.1 | 4.3 | 4.3 | 4.4 | 4.5 | 4.7 | 4.7 | 4.9 | 5.5 | 5.6 | 5.8 | 8 | 8.2 | 8.6 |  | 6.9 | 0.010565
7 | 4.1 | 4.2 | 4.3 | 4.3 | 4.4 | 4.5 | 4.7 | 4.8 | 4.9 | 5.5 | 5.6 | 5.8 | 8 | 8.2 | 8.6 |  | 7 | 0.010155
7.1 | 4.1 | 4.2 | 4.3 | 4.3 | 4.4 | 4.5 | 4.7 | 4.8 | 4.9 | 5.5 | 5.6 | 5.8 | 8.1 | 8.3 | 8.7 |  | 7.1 | 0.0097669
7.2 | 4.1 | 4.2 | 4.3 | 4.3 | 4.4 | 4.5 | 4.7 | 4.8 | 4.9 | 5.5 | 5.6 | 5.8 | 8.1 | 8.3 | 8.7 |  | 7.2 | 0.0093984
7.3 | 4.1 | 4.2 | 4.3 | 4.3 | 4.4 | 4.5 | 4.7 | 4.8 | 4.9 | 5.5 | 5.6 | 5.9 | 8.1 | 8.3 | 8.7 |  | 7.3 | 0.0090485
7.4 | 4.1 | 4.2 | 4.3 | 4.3 | 4.4 | 4.5 | 4.7 | 4.8 | 4.9 | 5.5 | 5.6 | 5.9 | 8.1 | 8.3 | 8.8 |  | 7.4 | 0.0087162
7.5 | 4.1 | 4.2 | 4.3 | 4.3 | 4.4 | 4.5 | 4.7 | 4.8 | 5 | 5.5 | 5.6 | 5.9 | 8.1 | 8.3 | 8.8 |  | 7.5 | 0.0084004
7.6 | 4.1 | 4.2 | 4.3 | 4.3 | 4.4 | 4.6 | 4.7 | 4.8 | 5 | 5.5 | 5.7 | 5.9 | 8.1 | 8.4 | 8.8 |  | 7.6 | 0.0080999
7.7 | 4.1 | 4.2 | 4.3 | 4.3 | 4.4 | 4.6 | 4.7 | 4.8 | 5 | 5.5 | 5.7 | 5.9 | 8.1 | 8.4 | 8.9 |  | 7.7 | 0.0078139
7.8 | 4.1 | 4.2 | 4.3 | 4.3 | 4.4 | 4.6 | 4.7 | 4.8 | 5 | 5.5 | 5.7 | 5.9 | 8.1 | 8.4 | 8.9 |  | 7.8 | 0.0075415
7.9 | 4.1 | 4.2 | 4.3 | 4.4 | 4.4 | 4.6 | 4.7 | 4.8 | 5 | 5.5 | 5.7 | 6 | 8.1 | 8.4 | 8.9 |  | 7.9 | 0.0072818
8 | 4.1 | 4.2 | 4.3 | 4.4 | 4.4 | 4.6 | 4.7 | 4.8 | 5 | 5.6 | 5.7 | 6 | 8.2 | 8.4 | 9 |  | 8 | 0.0070343
8.1 | 4.1 | 4.2 | 4.4 | 4.4 | 4.4 | 4.6 | 4.7 | 4.8 | 5 | 5.6 | 5.7 | 6 | 8.2 | 8.5 | 9 |  | 8.1 | 0.006798
8.2 | 4.1 | 4.2 | 4.4 | 4.4 | 4.5 | 4.6 | 4.7 | 4.8 | 5.1 | 5.6 | 5.7 | 6 | 8.2 | 8.5 | 9 |  | 8.2 | 0.0065725
8.3 | 4.1 | 4.2 | 4.4 | 4.4 | 4.5 | 4.6 | 4.7 | 4.9 | 5.1 | 5.6 | 5.7 | 6 | 8.2 | 8.5 | 9.1 |  | 8.3 | 0.006357
8.4 | 4.1 | 4.2 | 4.4 | 4.4 | 4.5 | 4.6 | 4.7 | 4.9 | 5.1 | 5.6 | 5.7 | 6.1 | 8.2 | 8.5 | 9.1 |  | 8.4 | 0.006151
8.5 | 4.1 | 4.2 | 4.4 | 4.4 | 4.5 | 4.7 | 4.7 | 4.9 | 5.1 | 5.6 | 5.8 | 6.1 | 8.2 | 8.5 | 9.1 |  | 8.5 | 0.0059541
8.6 | 4.2 | 4.2 | 4.4 | 4.4 | 4.5 | 4.7 | 4.8 | 4.9 | 5.1 | 5.6 | 5.8 | 6.1 | 8.2 | 8.6 | 9.2 |  | 8.6 | 0.0057656
8.7 | 4.2 | 4.2 | 4.4 | 4.4 | 4.5 | 4.7 | 4.8 | 4.9 | 5.1 | 5.6 | 5.8 | 6.1 | 8.2 | 8.6 | 9.2 |  | 8.7 | 0.0055852
8.8 | 4.2 | 4.3 | 4.4 | 4.4 | 4.5 | 4.7 | 4.8 | 4.9 | 5.1 | 5.6 | 5.8 | 6.1 | 8.3 | 8.6 | 9.3 |  | 8.8 | 0.0054124
8.9 | 4.2 | 4.3 | 4.4 | 4.4 | 4.5 | 4.7 | 4.8 | 4.9 | 5.2 | 5.6 | 5.8 | 6.2 | 8.3 | 8.6 | 9.3 |  | 8.9 | 0.0052468
9 | 4.2 | 4.3 | 4.4 | 4.4 | 4.5 | 4.7 | 4.8 | 4.9 | 5.2 | 5.6 | 5.8 | 6.2 | 8.3 | 8.7 | 9.4 |  | 9 | 0.005088
9.1 | 4.2 | 4.3 | 4.5 | 4.4 | 4.5 | 4.7 | 4.8 | 4.9 | 5.2 | 5.6 | 5.8 | 6.2 | 8.3 | 8.7 | 9.4 |  | 9.1 | 0.0049357
9.2 | 4.2 | 4.3 | 4.5 | 4.4 | 4.5 | 4.7 | 4.8 | 4.9 | 5.2 | 5.6 | 5.9 | 6.2 | 8.3 | 8.7 | 9.4 |  | 9.2 | 0.0047896
9.3 | 4.2 | 4.3 | 4.5 | 4.4 | 4.5 | 4.8 | 4.8 | 4.9 | 5.2 | 5.6 | 5.9 | 6.3 | 8.3 | 8.8 | 9.5 |  | 9.3 | 0.0046493
9.4 | 4.2 | 4.3 | 4.5 | 4.4 | 4.5 | 4.8 | 4.8 | 5 | 5.2 | 5.6 | 5.9 | 6.3 | 8.3 | 8.8 | 9.5 |  | 9.4 | 0.0045145
9.5 | 4.2 | 4.3 | 4.5 | 4.4 | 4.6 | 4.8 | 4.8 | 5 | 5.3 | 5.7 | 5.9 | 6.3 | 8.3 | 8.8 | 9.6 |  | 9.5 | 0.0043851
9.6 | 4.2 | 4.3 | 4.5 | 4.4 | 4.6 | 4.8 | 4.8 | 5 | 5.3 | 5.7 | 5.9 | 6.3 | 8.4 | 8.8 | 9.6 |  | 9.6 | 0.0042606
9.7 | 4.2 | 4.3 | 4.5 | 4.4 | 4.6 | 4.8 | 4.8 | 5 | 5.3 | 5.7 | 5.9 | 6.3 | 8.4 | 8.9 | 9.7 |  | 9.7 | 0.0041409
9.8 | 4.2 | 4.3 | 4.5 | 4.4 | 4.6 | 4.8 | 4.8 | 5 | 5.3 | 5.7 | 5.9 | 6.4 | 8.4 | 8.9 | 9.7 |  | 9.8 | 0.0040257
9.9 | 4.2 | 4.3 | 4.6 | 4.4 | 4.6 | 4.8 | 4.8 | 5 | 5.3 | 5.7 | 6 | 6.4 | 8.4 | 8.9 | 9.8 |  | 9.9 | 0.0039149
10 | 4.2 | 4.3 | 4.6 | 4.4 | 4.6 | 4.9 | 4.8 | 5 | 5.3 | 5.7 | 6 | 6.4 | 8.4 | 9 | 9.8 |  | 10 | 0.0038082
10.1 | 4.2 | 4.4 | 4.6 | 4.4 | 4.6 | 4.9 | 4.8 | 5 | 5.4 | 5.7 | 6 | 6.5 | 8.4 | 9 | 9.9 |  | 10.1 | 0.0037054
10.2 | 4.2 | 4.4 | 4.6 | 4.4 | 4.6 | 4.9 | 4.8 | 5 | 5.4 | 5.7 | 6 | 6.5 | 8.5 | 9 | 9.9 |  | 10.2 | 0.0036063
10.3 | 4.2 | 4.4 | 4.6 | 4.4 | 4.6 | 4.9 | 4.8 | 5.1 | 5.4 | 5.7 | 6 | 6.5 | 8.5 | 9 | 10 |  | 10.3 | 0.0035109
10.4 | 4.2 | 4.4 | 4.6 | 4.5 | 4.6 | 4.9 | 4.8 | 5.1 | 5.4 | 5.7 | 6 | 6.5 | 8.5 | 9.1 | 10 |  | 10.4 | 0.0034188
10.5 | 4.2 | 4.4 | 4.6 | 4.5 | 4.6 | 4.9 | 4.9 | 5.1 | 5.4 | 5.7 | 6.1 | 6.6 | 8.5 | 9.1 | 10.1 |  | 10.5 | 0.00333
10.6 | 4.2 | 4.4 | 4.7 | 4.5 | 4.7 | 5 | 4.9 | 5.1 | 5.5 | 5.7 | 6.1 | 6.6 | 8.5 | 9.1 | 10.1 |  | 10.6 | 0.0032443
10.7 | 4.2 | 4.4 | 4.7 | 4.5 | 4.7 | 5 | 4.9 | 5.1 | 5.5 | 5.8 | 6.1 | 6.6 | 8.5 | 9.2 | 10.2 |  | 10.7 | 0.0031616
10.8 | 4.2 | 4.4 | 4.7 | 4.5 | 4.7 | 5 | 4.9 | 5.1 | 5.5 | 5.8 | 6.1 | 6.7 | 8.5 | 9.2 | 10.3 |  | 10.8 | 0.0030818
10.9 | 4.2 | 4.4 | 4.7 | 4.5 | 4.7 | 5 | 4.9 | 5.1 | 5.5 | 5.8 | 6.1 | 6.7 | 8.6 | 9.2 | 10.3 |  | 10.9 | 0.0030046
11 | 4.2 | 4.4 | 4.7 | 4.5 | 4.7 | 5 | 4.9 | 5.1 | 5.6 | 5.8 | 6.1 | 6.7 | 8.6 | 9.3 | 10.4 |  | 11 | 0.0029301
11.1 | 4.3 | 4.4 | 4.7 | 4.5 | 4.7 | 5 | 4.9 | 5.2 | 5.6 | 5.8 | 6.2 | 6.8 | 8.6 | 9.3 | 10.4 |  | 11.1 | 0.0028581
11.2 | 4.3 | 4.5 | 4.8 | 4.5 | 4.7 | 5.1 | 4.9 | 5.2 | 5.6 | 5.8 | 6.2 | 6.8 | 8.6 | 9.4 | 10.5 |  | 11.2 | 0.0027885
11.3 | 4.3 | 4.5 | 4.8 | 4.5 | 4.7 | 5.1 | 4.9 | 5.2 | 5.6 | 5.8 | 6.2 | 6.8 | 8.6 | 9.4 | 10.6 |  | 11.3 | 0.0027211
11.4 | 4.3 | 4.5 | 4.8 | 4.5 | 4.7 | 5.1 | 4.9 | 5.2 | 5.6 | 5.8 | 6.2 | 6.9 | 8.7 | 9.4 | 10.6 |  | 11.4 | 0.002656
11.5 | 4.3 | 4.5 | 4.8 | 4.5 | 4.8 | 5.1 | 4.9 | 5.2 | 5.7 | 5.8 | 6.2 | 6.9 | 8.7 | 9.5 | 10.7 |  | 11.5 | 0.002593
11.6 | 4.3 | 4.5 | 4.8 | 4.5 | 4.8 | 5.1 | 4.9 | 5.2 | 5.7 | 5.8 | 6.3 | 6.9 | 8.7 | 9.5 | 10.8 |  | 11.6 | 0.002532
11.7 | 4.3 | 4.5 | 4.8 | 4.5 | 4.8 | 5.2 | 4.9 | 5.2 | 5.7 | 5.8 | 6.3 | 7 | 8.7 | 9.6 | 10.8 |  | 11.7 | 0.0024729
11.8 | 4.3 | 4.5 | 4.9 | 4.5 | 4.8 | 5.2 | 4.9 | 5.3 | 5.7 | 5.9 | 6.3 | 7 | 8.7 | 9.6 | 10.9 |  | 11.8 | 0.0024157
11.9 | 4.3 | 4.5 | 4.9 | 4.5 | 4.8 | 5.2 | 4.9 | 5.3 | 5.8 | 5.9 | 6.3 | 7 | 8.7 | 9.6 | 11 |  | 11.9 | 0.0023603
12 | 4.3 | 4.5 | 4.9 | 4.5 | 4.8 | 5.2 | 5 | 5.3 | 5.8 | 5.9 | 6.4 | 7.1 | 8.8 | 9.7 | 11.1 |  | 12 | 0.0023066
12.1 | 4.3 | 4.5 | 4.9 | 4.5 | 4.8 | 5.3 | 5 | 5.3 | 5.8 | 5.9 | 6.4 | 7.1 | 8.8 | 9.7 | 11.1 |  | 12.1 | 0.0022545
12.2 | 4.3 | 4.6 | 4.9 | 4.6 | 4.8 | 5.3 | 5 | 5.3 | 5.9 | 5.9 | 6.4 | 7.2 | 8.8 | 9.8 | 11.2 |  | 12.2 | 0.0022041
12.3 | 4.3 | 4.6 | 5 | 4.6 | 4.9 | 5.3 | 5 | 5.3 | 5.9 | 5.9 | 6.4 | 7.2 | 8.8 | 9.8 | 11.3 |  | 12.3 | 0.0021551
12.4 | 4.3 | 4.6 | 5 | 4.6 | 4.9 | 5.3 | 5 | 5.4 | 5.9 | 5.9 | 6.5 | 7.2 | 8.8 | 9.9 | 11.4 |  | 12.4 | 0.0021077
12.5 | 4.3 | 4.6 | 5 | 4.6 | 4.9 | 5.4 | 5 | 5.4 | 6 | 5.9 | 6.5 | 7.3 | 8.9 | 9.9 | 11.4 |  | 12.5 | 0.0020616
12.6 | 4.3 | 4.6 | 5 | 4.6 | 4.9 | 5.4 | 5 | 5.4 | 6 | 5.9 | 6.5 | 7.3 | 8.9 | 10 | 11.5 |  | 12.6 | 0.002017
12.7 | 4.3 | 4.6 | 5 | 4.6 | 4.9 | 5.4 | 5 | 5.4 | 6 | 6 | 6.5 | 7.4 | 8.9 | 10 | 11.6 |  | 12.7 | 0.0019736
12.8 | 4.3 | 4.6 | 5.1 | 4.6 | 4.9 | 5.4 | 5 | 5.4 | 6 | 6 | 6.6 | 7.4 | 8.9 | 10.1 | 11.7 |  | 12.8 | 0.0019315
12.9 | 4.3 | 4.7 | 5.1 | 4.6 | 5 | 5.5 | 5 | 5.5 | 6.1 | 6 | 6.6 | 7.5 | 9 | 10.1 | 11.8 |  | 12.9 | 0.0018906
13 | 4.4 | 4.7 | 5.1 | 4.6 | 5 | 5.5 | 5 | 5.5 | 6.1 | 6 | 6.6 | 7.5 | 9 | 10.2 | 11.9 |  | 13 | 0.0018509
13.1 | 4.4 | 4.7 | 5.1 | 4.6 | 5 | 5.5 | 5 | 5.5 | 6.2 | 6 | 6.6 | 7.6 | 9 | 10.2 | 12 |  | 13.1 | 0.0018123
13.2 | 4.4 | 4.7 | 5.2 | 4.6 | 5 | 5.6 | 5 | 5.5 | 6.2 | 6 | 6.7 | 7.6 | 9 | 10.3 | 12.1 |  | 13.2 | 0.0017748
13.3 | 4.4 | 4.7 | 5.2 | 4.6 | 5 | 5.6 | 5.1 | 5.5 | 6.2 | 6 | 6.7 | 7.7 | 9.1 | 10.3 | 12.2 |  | 13.3 | 0.0017383
13.4 | 4.4 | 4.7 | 5.2 | 4.6 | 5 | 5.6 | 5.1 | 5.6 | 6.3 | 6 | 6.7 | 7.7 | 9.1 | 10.4 | 12.3 |  | 13.4 | 0.0017029
13.5 | 4.4 | 4.7 | 5.3 | 4.6 | 5.1 | 5.6 | 5.1 | 5.6 | 6.3 | 6.1 | 6.8 | 7.8 | 9.1 | 10.4 | 12.4 |  | 13.5 | 0.0016684
13.6 | 4.4 | 4.8 | 5.3 | 4.7 | 5.1 | 5.7 | 5.1 | 5.6 | 6.3 | 6.1 | 6.8 | 7.8 | 9.1 | 10.5 | 12.5 |  | 13.6 | 0.0016349
13.7 | 4.4 | 4.8 | 5.3 | 4.7 | 5.1 | 5.7 | 5.1 | 5.6 | 6.4 | 6.1 | 6.8 | 7.9 | 9.1 | 10.6 | 12.6 |  | 13.7 | 0.0016023
13.8 | 4.4 | 4.8 | 5.3 | 4.7 | 5.1 | 5.7 | 5.1 | 5.6 | 6.4 | 6.1 | 6.9 | 8 | 9.2 | 10.6 | 12.7 |  | 13.8 | 0.0015705
13.9 | 4.4 | 4.8 | 5.4 | 4.7 | 5.1 | 5.8 | 5.1 | 5.7 | 6.5 | 6.1 | 6.9 | 8 | 9.2 | 10.7 | 12.8 |  | 13.9 | 0.0015397
14 | 4.4 | 4.8 | 5.4 | 4.7 | 5.2 | 5.8 | 5.1 | 5.7 | 6.5 | 6.1 | 6.9 | 8.1 | 9.2 | 10.8 | 13 |  | 14 | 0.0015096
14.1 | 4.4 | 4.8 | 5.4 | 4.7 | 5.2 | 5.9 | 5.1 | 5.7 | 6.6 | 6.1 | 7 | 8.1 | 9.3 | 10.8 | 13.1 |  | 14.1 | 0.0014803
14.2 | 4.4 | 4.9 | 5.5 | 4.7 | 5.2 | 5.9 | 5.1 | 5.7 | 6.6 | 6.1 | 7 | 8.2 | 9.3 | 10.9 | 13.2 |  | 14.2 | 0.0014519
14.3 | 4.4 | 4.9 | 5.5 | 4.7 | 5.2 | 5.9 | 5.2 | 5.8 | 6.7 | 6.2 | 7 | 8.3 | 9.3 | 11 | 13.3 |  | 14.3 | 0.0014241
14.4 | 4.4 | 4.9 | 5.5 | 4.7 | 5.2 | 6 | 5.2 | 5.8 | 6.7 | 6.2 | 7.1 | 8.4 | 9.3 | 11.1 | 13.5 |  | 14.4 | 0.0013971
14.5 | 4.5 | 4.9 | 5.6 | 4.7 | 5.3 | 6 | 5.2 | 5.8 | 6.8 | 6.2 | 7.1 | 8.4 | 9.4 | 11.1 | 13.6 |  | 14.5 | 0.0013707
14.6 | 4.5 | 4.9 | 5.6 | 4.7 | 5.3 | 6.1 | 5.2 | 5.9 | 6.8 | 6.2 | 7.2 | 8.5 | 9.4 | 11.2 | 13.7 |  | 14.6 | 0.0013451
14.7 | 4.5 | 5 | 5.7 | 4.7 | 5.3 | 6.1 | 5.2 | 5.9 | 6.9 | 6.2 | 7.2 | 8.6 | 9.4 | 11.3 | 13.9 |  | 14.7 | 0.0013201
14.8 | 4.5 | 5 | 5.7 | 4.8 | 5.3 | 6.2 | 5.2 | 5.9 | 6.9 | 6.2 | 7.2 | 8.7 | 9.5 | 11.4 | 14 |  | 14.8 | 0.0012957
14.9 | 4.5 | 5 | 5.7 | 4.8 | 5.4 | 6.2 | 5.2 | 6 | 7 | 6.3 | 7.3 | 8.7 | 9.5 | 11.5 | 14.2 |  | 14.9 | 0.0012719
15 | 4.5 | 5 | 5.8 | 4.8 | 5.4 | 6.3 | 5.2 | 6 | 7 | 6.3 | 7.3 | 8.8 | 9.5 | 11.5 | 14.4 |  | 15 | 0.0012487
15.1 | 4.5 | 5.1 | 5.8 | 4.8 | 5.4 | 6.3 | 5.2 | 6 | 7.1 | 6.3 | 7.4 | 8.9 | 9.5 | 11.6 | 14.5 |  | 15.1 | 0.0012261
15.2 | 4.5 | 5.1 | 5.9 | 4.8 | 5.4 | 6.4 | 5.3 | 6.1 | 7.2 | 6.3 | 7.4 | 9 | 9.6 | 11.7 | 14.7 |  | 15.2 | 0.0012041
15.3 | 4.5 | 5.1 | 5.9 | 4.8 | 5.5 | 6.4 | 5.3 | 6.1 | 7.2 | 6.3 | 7.5 | 9.1 | 9.6 | 11.8 | 14.9 |  | 15.3 | 0.0011825
15.4 | 4.5 | 5.1 | 6 | 4.8 | 5.5 | 6.5 | 5.3 | 6.1 | 7.3 | 6.3 | 7.5 | 9.2 | 9.6 | 11.9 | 15.1 |  | 15.4 | 0.0011615
15.5 | 4.5 | 5.2 | 6 | 4.8 | 5.5 | 6.5 | 5.3 | 6.2 | 7.4 | 6.4 | 7.6 | 9.3 | 9.7 | 12 | 15.2 |  | 15.5 | 0.001141
15.6 | 4.5 | 5.2 | 6.1 | 4.8 | 5.6 | 6.6 | 5.3 | 6.2 | 7.5 | 6.4 | 7.6 | 9.4 | 9.7 | 12.1 | 15.4 |  | 15.6 | 0.001121
15.7 | 4.6 | 5.2 | 6.1 | 4.8 | 5.6 | 6.7 | 5.3 | 6.3 | 7.5 | 6.4 | 7.7 | 9.5 | 9.8 | 12.2 | 15.6 |  | 15.7 | 0.0011015
15.8 | 4.6 | 5.2 | 6.2 | 4.9 | 5.6 | 6.7 | 5.3 | 6.3 | 7.6 | 6.4 | 7.8 | 9.6 | 9.8 | 12.4 | 15.9 |  | 15.8 | 0.0010825
15.9 | 4.6 | 5.3 | 6.2 | 4.9 | 5.7 | 6.8 | 5.3 | 6.3 | 7.7 | 6.4 | 7.8 | 9.7 | 9.8 | 12.5 | 16.1 |  | 15.9 | 0.0010638
16 | 4.6 | 5.3 | 6.3 | 4.9 | 5.7 | 6.9 | 5.4 | 6.4 | 7.8 | 6.5 | 7.9 | 9.9 | 9.9 | 12.6 | 16.3 |  | 16 | 0.0010456
16.1 | 4.6 | 5.3 | 6.4 | 4.9 | 5.8 | 6.9 | 5.4 | 6.4 | 7.9 | 6.5 | 8 | 10 | 9.9 | 12.7 | 16.5 |  | 16.1 | 0.0010279
16.2 | 4.6 | 5.4 | 6.4 | 4.9 | 5.8 | 7 | 5.4 | 6.5 | 8 | 6.5 | 8 | 10.1 | 9.9 | 12.9 | 16.8 |  | 16.2 | 0.0010105
16.3 | 4.6 | 5.4 | 6.5 | 4.9 | 5.8 | 7.1 | 5.4 | 6.5 | 8.1 | 6.5 | 8.1 | 10.3 | 10 | 13 | 17 |  | 16.3 | 0.00099357
16.4 | 4.6 | 5.5 | 6.6 | 4.9 | 5.9 | 7.2 | 5.4 | 6.6 | 8.2 | 6.5 | 8.2 | 10.4 | 10 | 13.1 | 17.3 |  | 16.4 | 0.000977
16.5 | 4.6 | 5.5 | 6.7 | 4.9 | 5.9 | 7.3 | 5.4 | 6.6 | 8.3 | 6.6 | 8.2 | 10.5 | 10.1 | 13.3 | 17.6 |  | 16.5 | 0.0009608
16.6 | 4.7 | 5.5 | 6.7 | 5 | 6 | 7.3 | 5.5 | 6.7 | 8.4 | 6.6 | 8.3 | 10.7 | 10.1 | 13.4 | 17.9 |  | 16.6 | 0.00094497
16.7 | 4.7 | 5.6 | 6.8 | 5 | 6 | 7.4 | 5.5 | 6.8 | 8.5 | 6.6 | 8.4 | 10.9 | 10.2 | 13.6 | 18.2 |  | 16.7 | 0.00092949
16.8 | 4.7 | 5.6 | 6.9 | 5 | 6.1 | 7.5 | 5.5 | 6.8 | 8.6 | 6.6 | 8.5 | 11 | 10.2 | 13.7 | 18.5 |  | 16.8 | 0.00091436
16.9 | 4.7 | 5.7 | 7 | 5 | 6.1 | 7.6 | 5.5 | 6.9 | 8.7 | 6.7 | 8.6 | 11.2 | 10.3 | 13.9 | 18.8 |  | 16.9 | 0.00089955
17 | 4.7 | 5.7 | 7.1 | 5 | 6.2 | 7.8 | 5.5 | 7 | 8.9 | 6.7 | 8.7 | 11.4 | 10.3 | 14.1 | 19.2 |  | 17 | 0.00088508
17.1 | 4.7 | 5.8 | 7.2 | 5 | 6.2 | 7.9 | 5.5 | 7 | 9 | 6.7 | 8.8 | 11.6 | 10.4 | 14.3 | 19.5 |  | 17.1 | 0.00087092
17.2 | 4.7 | 5.8 | 7.3 | 5 | 6.3 | 8 | 5.6 | 7.1 | 9.2 | 6.7 | 8.9 | 11.8 | 10.4 | 14.5 | 19.9 |  | 17.2 | 0.00085706
17.3 | 4.7 | 5.9 | 7.4 | 5.1 | 6.4 | 8.1 | 5.6 | 7.2 | 9.3 | 6.8 | 9 | 12 | 10.5 | 14.7 | 20.3 |  | 17.3 | 0.00084351
17.4 | 4.8 | 5.9 | 7.5 | 5.1 | 6.4 | 8.2 | 5.6 | 7.3 | 9.5 | 6.8 | 9.1 | 12.2 | 10.5 | 14.9 | 20.7 |  | 17.4 | 0.00083024
17.5 | 4.8 | 6 | 7.6 | 5.1 | 6.5 | 8.4 | 5.6 | 7.3 | 9.6 | 6.8 | 9.2 | 12.4 | 10.6 | 15.1 | 21.2 |  | 17.5 | 0.00081726
17.6 | 4.8 | 6.1 | 7.7 | 5.1 | 6.6 | 8.5 | 5.7 | 7.4 | 9.8 | 6.9 | 9.4 | 12.7 | 10.6 | 15.4 | 21.6 |  | 17.6 | 0.00080456
17.7 | 4.8 | 6.1 | 7.9 | 5.1 | 6.6 | 8.7 | 5.7 | 7.5 | 10 | 6.9 | 9.5 | 12.9 | 10.7 | 15.6 | 22.1 |  | 17.7 | 0.00079212
17.8 | 4.8 | 6.2 | 8 | 5.2 | 6.7 | 8.8 | 5.7 | 7.6 | 10.2 | 6.9 | 9.6 | 13.2 | 10.8 | 15.9 | 22.6 |  | 17.8 | 0.00077994
17.9 | 4.8 | 6.3 | 8.2 | 5.2 | 6.8 | 9 | 5.7 | 7.7 | 10.4 | 7 | 9.8 | 13.5 | 10.8 | 16.1 | 23.1 |  | 17.9 | 0.00076802
18 | 4.9 | 6.3 | 8.3 | 5.2 | 6.9 | 9.2 | 5.8 | 7.8 | 10.6 | 7 | 9.9 | 13.8 | 10.9 | 16.4 | 23.7 |  | 18 | 0.00075634
18.1 | 4.9 | 6.4 | 8.5 | 5.2 | 7 | 9.4 | 5.8 | 7.9 | 10.8 | 7 | 10.1 | 14.1 | 11 | 16.7 | 24.3 |  | 18.1 | 0.0007449
18.2 | 4.9 | 6.5 | 8.6 | 5.2 | 7.1 | 9.6 | 5.8 | 8.1 | 11.1 | 7.1 | 10.2 | 14.5 | 11 | 17 | 24.9 |  | 18.2 | 0.0007337
18.3 | 4.9 | 6.6 | 8.8 | 5.3 | 7.2 | 9.8 | 5.8 | 8.2 | 11.3 | 7.1 | 10.4 | 14.8 | 11.1 | 17.4 | 25.5 |  | 18.3 | 0.00072273
18.4 | 4.9 | 6.7 | 9 | 5.3 | 7.3 | 10 | 5.9 | 8.3 | 11.6 | 7.2 | 10.6 | 15.2 | 11.2 | 17.7 | 26.2 |  | 18.4 | 0.00071198
18.5 | 5 | 6.8 | 9.2 | 5.3 | 7.4 | 10.2 | 5.9 | 8.5 | 11.9 | 7.2 | 10.8 | 15.6 | 11.3 | 18.1 | 27 |  | 18.5 | 0.00070145
18.6 | 5 | 6.9 | 9.4 | 5.3 | 7.5 | 10.5 | 5.9 | 8.6 | 12.2 | 7.3 | 11 | 16 | 11.4 | 18.5 | 27.8 |  | 18.6 | 0.00069112
18.7 | 5 | 7 | 9.7 | 5.4 | 7.7 | 10.7 | 6 | 8.8 | 12.5 | 7.3 | 11.2 | 16.5 | 11.5 | 18.9 | 28.6 |  | 18.7 | 0.00068101
18.8 | 5 | 7.1 | 9.9 | 5.4 | 7.8 | 11 | 6 | 8.9 | 12.8 | 7.4 | 11.5 | 16.9 | 11.6 | 19.3 | 29.4 |  | 18.8 | 0.00067109
18.9 | 5.1 | 7.3 | 10.2 | 5.4 | 8 | 11.3 | 6 | 9.1 | 13.2 | 7.4 | 11.7 | 17.4 | 11.7 | 19.8 | 30.4 |  | 18.9 | 0.00066137
19 | 5.1 | 7.4 | 10.4 | 5.5 | 8.1 | 11.6 | 6.1 | 9.3 | 13.6 | 7.5 | 12 | 18 | 11.8 | 20.3 | 31.3 |  | 19 | 0.00065184
19.1 | 5.1 | 7.5 | 10.7 | 5.5 | 8.3 | 12 | 6.1 | 9.5 | 14 | 7.5 | 12.3 | 18.5 | 11.9 | 20.8 | 32.4 |  | 19.1 | 0.0006425
19.2 | 5.2 | 7.7 | 11.1 | 5.5 | 8.4 | 12.3 | 6.2 | 9.7 | 14.4 | 7.6 | 12.6 | 19.1 | 12 | 21.4 | 33.5 |  | 19.2 | 0.00063334
19.3 | 5.2 | 7.8 | 11.4 | 5.6 | 8.6 | 12.7 | 6.2 | 9.9 | 14.9 | 7.6 | 12.9 | 19.8 | 12.1 | 22 | 34.7 |  | 19.3 | 0.00062436
19.4 | 5.2 | 8 | 11.7 | 5.6 | 8.8 | 13.1 | 6.3 | 10.2 | 15.4 | 7.7 | 13.2 | 20.5 | 12.2 | 22.6 | 35.9 |  | 19.4 | 0.00061555
19.5 | 5.3 | 8.2 | 12.1 | 5.7 | 9 | 13.5 | 6.3 | 10.4 | 15.9 | 7.8 | 13.6 | 21.2 | 12.4 | 23.3 | 37.2 |  | 19.5 | 0.00060691
19.6 | 5.3 | 8.4 | 12.5 | 5.7 | 9.3 | 14 | 6.4 | 10.7 | 16.5 | 7.9 | 14 | 22 | 12.5 | 24 | 38.6 |  | 19.6 | 0.00059843
19.7 | 5.3 | 8.6 | 12.9 | 5.7 | 9.5 | 14.5 | 6.4 | 11 | 17.1 | 7.9 | 14.4 | 22.8 | 12.7 | 24.7 | 40.1 |  | 19.7 | 0.00059011
19.8 | 5.4 | 8.8 | 13.4 | 5.8 | 9.7 | 15 | 6.5 | 11.3 | 17.7 | 8 | 14.8 | 23.7 | 12.8 | 25.5 | 41.7 |  | 19.8 | 0.00058195
19.9 | 5.4 | 9 | 13.9 | 5.8 | 10 | 15.6 | 6.5 | 11.6 | 18.4 | 8.1 | 15.2 | 24.6 | 13 | 26.3 | 43.4 |  | 19.9 | 0.00057394
20 | 5.5 | 9.3 | 14.4 | 5.9 | 10.3 | 16.2 | 6.6 | 12 | 19.1 | 8.2 | 15.7 | 25.6 | 13.2 | 27.2 | 45.2 |  | 20 | 0.00056609
20.1 | 5.5 | 9.6 | 15 | 6 | 10.6 | 16.8 | 6.7 | 12.3 | 19.9 | 8.3 | 16.2 | 26.7 | 13.4 | 28.2 | 47.1 |  | 20.1 | 0.00055838
20.2 | 5.6 | 9.8 | 15.6 | 6 | 10.9 | 17.5 | 6.8 | 12.7 | 20.7 | 8.4 | 16.8 | 27.8 | 13.6 | 29.2 | 49.1 |  | 20.2 | 0.00055081
20.3 | 5.6 | 10.1 | 16.2 | 6.1 | 11.3 | 18.2 | 6.8 | 13.1 | 21.6 | 8.5 | 17.3 | 29 | 13.8 | 30.2 | 51.2 |  | 20.3 | 0.00054338
20.4 | 5.7 | 10.4 | 16.9 | 6.1 | 11.6 | 19 | 6.9 | 13.6 | 22.5 | 8.6 | 18 | 30.3 | 14 | 31.3 | 53.4 |  | 20.4 | 0.00053608
20.5 | 5.7 | 10.8 | 17.6 | 6.2 | 12 | 19.8 | 7 | 14 | 23.5 | 8.8 | 18.6 | 31.7 | 14.2 | 32.5 | 55.8 |  | 20.5 | 0.00052892
20.6 | 5.8 | 11.1 | 18.4 | 6.3 | 12.4 | 20.7 | 7.1 | 14.5 | 24.6 | 8.9 | 19.3 | 33.1 | 14.5 | 33.7 | 58.3 |  | 20.6 | 0.00052189
20.7 | 5.9 | 11.5 | 19.2 | 6.4 | 12.8 | 21.6 | 7.2 | 15 | 25.7 | 9 | 20 | 34.6 | 14.7 | 35 | 60.9 |  | 20.7 | 0.00051499
20.8 | 6 | 11.9 | 20 | 6.5 | 13.3 | 22.6 | 7.3 | 15.6 | 26.9 | 9.2 | 20.7 | 36.2 | 15 | 36.3 | 63.7 |  | 20.8 | 0.00050821
20.9 | 6 | 12.3 | 20.9 | 6.5 | 13.7 | 23.6 | 7.4 | 16.1 | 28.1 | 9.3 | 21.5 | 37.9 | 15.2 | 37.7 | 66.5 |  | 20.9 | 0.00050155
21 | 6.1 | 12.7 | 21.8 | 6.6 | 14.2 | 24.7 | 7.5 | 16.7 | 29.4 | 9.5 | 22.3 | 39.6 | 15.5 | 39.2 | 69.4 |  | 21 | 0.00049501
21.1 | 6.2 | 13.1 | 22.8 | 6.7 | 14.7 | 25.8 | 7.6 | 17.3 | 30.7 | 9.6 | 23.1 | 41.4 | 15.8 | 40.6 | 72.5 |  | 21.1 | 0.00048858
21.2 | 6.3 | 13.5 | 23.8 | 6.8 | 15.2 | 26.9 | 7.7 | 17.9 | 32.1 | 9.8 | 23.9 | 43.3 | 16.1 | 42.1 | 75.6 |  | 21.2 | 0.00048227
21.3 | 6.3 | 14 | 24.8 | 6.9 | 15.7 | 28.1 | 7.8 | 18.5 | 33.5 | 9.9 | 24.8 | 45.2 | 16.4 | 43.6 | 78.7 |  | 21.3 | 0.00047607
21.4 | 6.4 | 14.4 | 25.9 | 7 | 16.2 | 29.3 | 8 | 19.1 | 34.9 | 10.1 | 25.6 | 47.1 | 16.7 | 45.1 | 81.9 |  | 21.4 | 0.00046998
21.5 | 6.5 | 14.8 | 26.9 | 7.1 | 16.7 | 30.5 | 8.1 | 19.7 | 36.4 | 10.3 | 26.4 | 49 | 17 | 46.6 | 85 |  | 21.5 | 0.00046399
21.6 | 6.6 | 15.3 | 28 | 7.2 | 17.1 | 31.7 | 8.2 | 20.3 | 37.8 | 10.4 | 27.2 | 50.9 | 17.4 | 48 | 88.1 |  | 21.6 | 0.00045811
21.7 | 6.7 | 15.7 | 29 | 7.3 | 17.6 | 32.8 | 8.3 | 20.8 | 39.1 | 10.6 | 28 | 52.8 | 17.6 | 49.3 | 91 |  | 21.7 | 0.00045233
21.8 | 6.7 | 16 | 30 | 7.4 | 18 | 33.9 | 8.4 | 21.3 | 40.5 | 10.7 | 28.7 | 54.5 | 17.9 | 50.6 | 93.8 |  | 21.8 | 0.00044664
21.9 | 6.8 | 16.4 | 30.9 | 7.4 | 18.4 | 35 | 8.5 | 21.8 | 41.7 | 10.9 | 29.3 | 56.1 | 18.2 | 51.7 | 96.3 |  | 21.9 | 0.00044106
22 | 6.9 | 16.6 | 31.6 | 7.5 | 18.7 | 35.8 | 8.6 | 22.2 | 42.7 | 11 | 29.9 | 57.5 | 18.4 | 52.6 | 98.5 |  | 22 | 0.00043557
22.1 | 6.9 | 16.9 | 32.3 | 7.6 | 19 | 36.6 | 8.7 | 22.5 | 43.6 | 11.1 | 30.3 | 58.7 | 18.6 | 53.4 | 100.3 |  | 22.1 | 0.00043017
22.2 | 7 | 17.1 | 32.7 | 7.6 | 19.2 | 37.1 | 8.7 | 22.8 | 44.2 | 11.2 | 30.6 | 59.5 | 18.7 | 54 | 101.6 |  | 22.2 | 0.00042486
22.3 | 7 | 17.2 | 32.9 | 7.7 | 19.3 | 37.3 | 8.8 | 22.9 | 44.5 | 11.2 | 30.8 | 59.8 | 18.8 | 54.3 | 102.2 |  | 22.3 | 0.00041964
22.4 | 7 | 17.2 | 32.9 | 7.7 | 19.4 | 37.3 | 8.8 | 23 | 44.4 | 11.2 | 30.9 | 59.8 | 18.9 | 54.5 | 102.1 |  | 22.4 | 0.00041451
22.5 | 7 | 17.2 | 32.7 | 7.7 | 19.3 | 37 | 8.8 | 22.9 | 44.1 | 11.2 | 30.9 | 59.4 | 18.9 | 54.4 | 101.5 |  | 22.5 | 0.00040946
22.6 | 7 | 17.1 | 32.3 | 7.7 | 19.2 | 36.6 | 8.8 | 22.8 | 43.6 | 11.2 | 30.7 | 58.8 | 18.9 | 54.1 | 100.5 |  | 22.6 | 0.0004045
22.7 | 7 | 17 | 31.8 | 7.6 | 19.1 | 36.1 | 8.7 | 22.6 | 43 | 11.2 | 30.4 | 57.9 | 18.8 | 53.6 | 99.1 |  | 22.7 | 0.00039962
22.8 | 7 | 16.8 | 31.2 | 7.6 | 18.9 | 35.4 | 8.7 | 22.4 | 42.2 | 11.1 | 30.1 | 56.8 | 18.7 | 53 | 97.5 |  | 22.8 | 0.00039482
22.9 | 6.9 | 16.5 | 30.6 | 7.6 | 18.6 | 34.6 | 8.7 | 22.1 | 41.3 | 11.1 | 29.7 | 55.6 | 18.6 | 52.3 | 95.6 |  | 22.9 | 0.00039009
23 | 6.9 | 16.3 | 29.8 | 7.5 | 18.3 | 33.8 | 8.6 | 21.7 | 40.3 | 11 | 29.2 | 54.3 | 18.4 | 51.4 | 93.5 |  | 23 | 0.00038545
23.1 | 6.9 | 16 | 29.1 | 7.5 | 18 | 32.9 | 8.6 | 21.3 | 39.3 | 10.9 | 28.7 | 52.9 | 18.3 | 50.5 | 91.3 |  | 23.1 | 0.00038088
23.2 | 6.8 | 15.7 | 28.3 | 7.4 | 17.7 | 32 | 8.5 | 20.9 | 38.2 | 10.8 | 28.1 | 51.5 | 18.1 | 49.5 | 89 |  | 23.2 | 0.00037638
23.3 | 6.8 | 15.4 | 27.5 | 7.4 | 17.3 | 31.1 | 8.4 | 20.5 | 37.1 | 10.8 | 27.5 | 50.1 | 18 | 48.5 | 86.7 |  | 23.3 | 0.00037195
23.4 | 6.7 | 15.1 | 26.7 | 7.3 | 16.9 | 30.2 | 8.4 | 20 | 36 | 10.7 | 26.9 | 48.6 | 17.8 | 47.4 | 84.4 |  | 23.4 | 0.0003676
23.5 | 6.7 | 14.8 | 25.9 | 7.3 | 16.6 | 29.3 | 8.3 | 19.6 | 35 | 10.6 | 26.3 | 47.2 | 17.6 | 46.3 | 82 |  | 23.5 | 0.00036331
23.6 | 6.6 | 14.4 | 25.2 | 7.2 | 16.2 | 28.5 | 8.2 | 19.2 | 33.9 | 10.5 | 25.7 | 45.8 | 17.5 | 45.2 | 79.7 |  | 23.6 | 0.00035909
23.7 | 6.6 | 14.1 | 24.4 | 7.2 | 15.8 | 27.6 | 8.2 | 18.7 | 32.9 | 10.4 | 25.1 | 44.4 | 17.3 | 44.2 | 77.4 |  | 23.7 | 0.00035494
23.8 | 6.5 | 13.8 | 23.7 | 7.1 | 15.5 | 26.8 | 8.1 | 18.3 | 31.9 | 10.3 | 24.5 | 43.1 | 17.2 | 43.1 | 75.2 |  | 23.8 | 0.00035086
23.9 | 6.5 | 13.5 | 23 | 7.1 | 15.2 | 26 | 8.1 | 17.9 | 30.9 | 10.3 | 23.9 | 41.8 | 17 | 42.1 | 73 |  | 23.9 | 0.00034683
24 | 6.5 | 13.2 | 22.3 | 7 | 14.8 | 25.2 | 8 | 17.5 | 30 | 10.2 | 23.3 | 40.5 | 16.9 | 41.1 | 71 |  | 24 | 0.00034287
24.1 | 6.4 | 12.9 | 21.7 | 7 | 14.5 | 24.5 | 8 | 17.1 | 29.1 | 10.1 | 22.8 | 39.3 | 16.8 | 40.1 | 69 |  | 24.1 | 0.00033898
24.2 | 6.4 | 12.7 | 21.1 | 7 | 14.2 | 23.8 | 7.9 | 16.7 | 28.3 | 10 | 22.3 | 38.2 | 16.6 | 39.2 | 67 |  | 24.2 | 0.00033514
24.3 | 6.4 | 12.4 | 20.5 | 6.9 | 13.9 | 23.1 | 7.9 | 16.3 | 27.5 | 10 | 21.8 | 37.1 | 16.5 | 38.3 | 65.2 |  | 24.3 | 0.00033136
24.4 | 6.3 | 12.2 | 19.9 | 6.9 | 13.6 | 22.5 | 7.8 | 16 | 26.8 | 9.9 | 21.3 | 36.1 | 16.4 | 37.4 | 63.4 |  | 24.4 | 0.00032764
24.5 | 6.3 | 11.9 | 19.4 | 6.9 | 13.3 | 21.9 | 7.8 | 15.7 | 26 | 9.9 | 20.9 | 35.1 | 16.3 | 36.6 | 61.8 |  | 24.5 | 0.00032397
24.6 | 6.3 | 11.7 | 18.9 | 6.8 | 13.1 | 21.4 | 7.8 | 15.4 | 25.4 | 9.8 | 20.4 | 34.2 | 16.2 | 35.9 | 60.2 |  | 24.6 | 0.00032036
24.7 | 6.3 | 11.5 | 18.5 | 6.8 | 12.9 | 20.8 | 7.7 | 15.1 | 24.7 | 9.8 | 20 | 33.3 | 16.1 | 35.1 | 58.7 |  | 24.7 | 0.00031681
24.8 | 6.3 | 11.3 | 18 | 6.8 | 12.6 | 20.3 | 7.7 | 14.8 | 24.1 | 9.7 | 19.7 | 32.5 | 16.1 | 34.4 | 57.2 |  | 24.8 | 0.00031331
24.9 | 6.2 | 11.1 | 17.6 | 6.8 | 12.4 | 19.8 | 7.7 | 14.6 | 23.5 | 9.7 | 19.3 | 31.7 | 16 | 33.8 | 55.9 |  | 24.9 | 0.00030986
25 | 6.2 | 11 | 17.2 | 6.8 | 12.2 | 19.4 | 7.7 | 14.3 | 23 | 9.7 | 19 | 31 | 15.9 | 33.2 | 54.6 |  | 25 | 0.00030647
25.1 | 6.2 | 10.8 | 16.9 | 6.7 | 12 | 19 | 7.6 | 14.1 | 22.5 | 9.6 | 18.6 | 30.3 | 15.9 | 32.6 | 53.4 |  | 25.1 | 0.00030312
25.2 | 6.2 | 10.6 | 16.5 | 6.7 | 11.9 | 18.6 | 7.6 | 13.9 | 22 | 9.6 | 18.3 | 29.6 | 15.8 | 32 | 52.2 |  | 25.2 | 0.00029982
25.3 | 6.2 | 10.5 | 16.2 | 6.7 | 11.7 | 18.2 | 7.6 | 13.7 | 21.6 | 9.6 | 18.1 | 29 | 15.8 | 31.5 | 51.1 |  | 25.3 | 0.00029658
25.4 | 6.2 | 10.4 | 15.9 | 6.7 | 11.5 | 17.9 | 7.6 | 13.5 | 21.1 | 9.6 | 17.8 | 28.4 | 15.8 | 31 | 50.1 |  | 25.4 | 0.00029338
25.5 | 6.2 | 10.2 | 15.6 | 6.7 | 11.4 | 17.5 | 7.6 | 13.3 | 20.7 | 9.6 | 17.5 | 27.9 | 15.7 | 30.6 | 49.1 |  | 25.5 | 0.00029022
25.6 | 6.2 | 10.1 | 15.3 | 6.7 | 11.2 | 17.2 | 7.6 | 13.1 | 20.4 | 9.6 | 17.3 | 27.3 | 15.7 | 30.1 | 48.2 |  | 25.6 | 0.00028712
25.7 | 6.1 | 10 | 15.1 | 6.7 | 11.1 | 16.9 | 7.6 | 13 | 20 | 9.5 | 17.1 | 26.8 | 15.7 | 29.7 | 47.3 |  | 25.7 | 0.00028405
25.8 | 6.1 | 9.9 | 14.8 | 6.7 | 11 | 16.6 | 7.6 | 12.8 | 19.7 | 9.5 | 16.9 | 26.4 | 15.7 | 29.3 | 46.5 |  | 25.8 | 0.00028104
25.9 | 6.1 | 9.8 | 14.6 | 6.7 | 10.9 | 16.4 | 7.6 | 12.7 | 19.4 | 9.5 | 16.7 | 25.9 | 15.7 | 29 | 45.7 |  | 25.9 | 0.00027806
26 | 6.1 | 9.7 | 14.4 | 6.7 | 10.8 | 16.1 | 7.6 | 12.5 | 19.1 | 9.5 | 16.5 | 25.5 | 15.7 | 28.7 | 45 |  | 26 | 0.00027513
26.1 | 6.1 | 9.6 | 14.2 | 6.7 | 10.7 | 15.9 | 7.6 | 12.4 | 18.8 | 9.5 | 16.3 | 25.2 | 15.7 | 28.3 | 44.3 |  | 26.1 | 0.00027224
26.2 | 6.1 | 9.5 | 14 | 6.7 | 10.6 | 15.7 | 7.6 | 12.3 | 18.5 | 9.5 | 16.2 | 24.8 | 15.7 | 28 | 43.7 |  | 26.2 | 0.00026939
26.3 | 6.1 | 9.4 | 13.8 | 6.7 | 10.5 | 15.5 | 7.6 | 12.2 | 18.3 | 9.5 | 16 | 24.4 | 15.7 | 27.8 | 43.1 |  | 26.3 | 0.00026659
26.4 | 6.1 | 9.4 | 13.6 | 6.7 | 10.4 | 15.3 | 7.6 | 12.1 | 18 | 9.5 | 15.9 | 24.1 | 15.7 | 27.5 | 42.5 |  | 26.4 | 0.00026382
26.5 | 6.1 | 9.3 | 13.5 | 6.7 | 10.3 | 15.1 | 7.6 | 12 | 17.8 | 9.5 | 15.7 | 23.8 | 15.7 | 27.3 | 41.9 |  | 26.5 | 0.00026109
26.6 | 6.2 | 9.2 | 13.3 | 6.7 | 10.2 | 14.9 | 7.6 | 11.9 | 17.6 | 9.6 | 15.6 | 23.5 | 15.7 | 27 | 41.4 |  | 26.6 | 0.0002584
26.7 | 6.2 | 9.2 | 13.2 | 6.7 | 10.2 | 14.8 | 7.6 | 11.8 | 17.4 | 9.6 | 15.5 | 23.3 | 15.7 | 26.8 | 40.9 |  | 26.7 | 0.00025575
26.8 | 6.2 | 9.1 | 13.1 | 6.7 | 10.1 | 14.6 | 7.6 | 11.7 | 17.2 | 9.6 | 15.4 | 23 | 15.7 | 26.6 | 40.5 |  | 26.8 | 0.00025313
26.9 | 6.2 | 9.1 | 12.9 | 6.7 | 10.1 | 14.5 | 7.6 | 11.7 | 17 | 9.6 | 15.3 | 22.8 | 15.8 | 26.4 | 40 |  | 26.9 | 0.00025055
27 | 6.2 | 9 | 12.8 | 6.7 | 10 | 14.3 | 7.6 | 11.6 | 16.9 | 9.6 | 15.2 | 22.5 | 15.8 | 26.3 | 39.6 |  | 27 | 0.00024801
27.1 | 6.2 | 9 | 12.7 | 6.7 | 9.9 | 14.2 | 7.6 | 11.5 | 16.7 | 9.6 | 15.1 | 22.3 | 15.8 | 26.1 | 39.3 |  | 27.1 | 0.0002455
27.2 | 6.2 | 8.9 | 12.6 | 6.7 | 9.9 | 14.1 | 7.6 | 11.5 | 16.6 | 9.6 | 15 | 22.1 | 15.9 | 26 | 38.9 |  | 27.2 | 0.00024303
27.3 | 6.2 | 8.9 | 12.5 | 6.7 | 9.9 | 14 | 7.6 | 11.4 | 16.5 | 9.7 | 15 | 21.9 | 15.9 | 25.8 | 38.6 |  | 27.3 | 0.00024059
27.4 | 6.2 | 8.9 | 12.4 | 6.8 | 9.8 | 13.9 | 7.7 | 11.4 | 16.3 | 9.7 | 14.9 | 21.8 | 15.9 | 25.7 | 38.2 |  | 27.4 | 0.00023818
27.5 | 6.2 | 8.8 | 12.3 | 6.8 | 9.8 | 13.8 | 7.7 | 11.3 | 16.2 | 9.7 | 14.8 | 21.6 | 16 | 25.6 | 37.9 |  | 27.5 | 0.0002358
27.6 | 6.2 | 8.8 | 12.2 | 6.8 | 9.7 | 13.7 | 7.7 | 11.3 | 16.1 | 9.7 | 14.8 | 21.4 | 16 | 25.5 | 37.6 |  | 27.6 | 0.00023346
27.7 | 6.2 | 8.8 | 12.2 | 6.8 | 9.7 | 13.6 | 7.7 | 11.3 | 16 | 9.7 | 14.7 | 21.3 | 16.1 | 25.4 | 37.4 |  | 27.7 | 0.00023115
27.8 | 6.3 | 8.8 | 12.1 | 6.8 | 9.7 | 13.5 | 7.7 | 11.2 | 15.9 | 9.8 | 14.7 | 21.2 | 16.1 | 25.3 | 37.1 |  | 27.8 | 0.00022887
27.9 | 6.3 | 8.7 | 12 | 6.8 | 9.7 | 13.4 | 7.7 | 11.2 | 15.8 | 9.8 | 14.6 | 21 | 16.1 | 25.2 | 36.9 |  | 27.9 | 0.00022662
28 | 6.3 | 8.7 | 12 | 6.8 | 9.6 | 13.4 | 7.8 | 11.2 | 15.7 | 9.8 | 14.6 | 20.9 | 16.2 | 25.1 | 36.7 |  | 28 | 0.0002244
28.1 | 6.3 | 8.7 | 11.9 | 6.9 | 9.6 | 13.3 | 7.8 | 11.1 | 15.6 | 9.8 | 14.6 | 20.8 | 16.2 | 25.1 | 36.5 |  | 28.1 | 0.00022222
28.2 | 6.3 | 8.7 | 11.9 | 6.9 | 9.6 | 13.2 | 7.8 | 11.1 | 15.6 | 9.9 | 14.5 | 20.7 | 16.3 | 25 | 36.3 |  | 28.2 | 0.00022005
28.3 | 6.3 | 8.7 | 11.8 | 6.9 | 9.6 | 13.2 | 7.8 | 11.1 | 15.5 | 9.9 | 14.5 | 20.6 | 16.3 | 25 | 36.1 |  | 28.3 | 0.00021792
28.4 | 6.3 | 8.7 | 11.8 | 6.9 | 9.6 | 13.1 | 7.8 | 11.1 | 15.4 | 9.9 | 14.5 | 20.5 | 16.4 | 24.9 | 35.9 |  | 28.4 | 0.00021582
28.5 | 6.4 | 8.6 | 11.7 | 6.9 | 9.6 | 13.1 | 7.9 | 11.1 | 15.4 | 10 | 14.5 | 20.4 | 16.5 | 24.9 | 35.8 |  | 28.5 | 0.00021374
28.6 | 6.4 | 8.6 | 11.7 | 6.9 | 9.5 | 13 | 7.9 | 11.1 | 15.3 | 10 | 14.4 | 20.3 | 16.5 | 24.8 | 35.7 |  | 28.6 | 0.00021169
28.7 | 6.4 | 8.6 | 11.6 | 7 | 9.5 | 13 | 7.9 | 11 | 15.2 | 10 | 14.4 | 20.3 | 16.6 | 24.8 | 35.5 |  | 28.7 | 0.00020967
28.8 | 6.4 | 8.6 | 11.6 | 7 | 9.5 | 12.9 | 7.9 | 11 | 15.2 | 10.1 | 14.4 | 20.2 | 16.6 | 24.8 | 35.4 |  | 28.8 | 0.00020768
28.9 | 6.4 | 8.6 | 11.6 | 7 | 9.5 | 12.9 | 8 | 11 | 15.2 | 10.1 | 14.4 | 20.1 | 16.7 | 24.8 | 35.3 |  | 28.9 | 0.00020571
29 | 6.4 | 8.6 | 11.5 | 7 | 9.5 | 12.9 | 8 | 11 | 15.1 | 10.1 | 14.4 | 20.1 | 16.8 | 24.8 | 35.2 |  | 29 | 0.00020376
29.1 | 6.5 | 8.6 | 11.5 | 7 | 9.5 | 12.8 | 8 | 11 | 15.1 | 10.2 | 14.4 | 20 | 16.8 | 24.7 | 35.1 |  | 29.1 | 0.00020184
29.2 | 6.5 | 8.6 | 11.5 | 7.1 | 9.5 | 12.8 | 8 | 11 | 15 | 10.2 | 14.4 | 20 | 16.9 | 24.7 | 35 |  | 29.2 | 0.00019995
29.3 | 6.5 | 8.6 | 11.5 | 7.1 | 9.5 | 12.8 | 8.1 | 11 | 15 | 10.2 | 14.4 | 19.9 | 17 | 24.8 | 34.9 |  | 29.3 | 0.00019808
29.4 | 6.5 | 8.6 | 11.4 | 7.1 | 9.5 | 12.8 | 8.1 | 11 | 15 | 10.3 | 14.4 | 19.9 | 17.1 | 24.8 | 34.9 |  | 29.4 | 0.00019623
29.5 | 6.5 | 8.6 | 11.4 | 7.1 | 9.5 | 12.8 | 8.1 | 11 | 15 | 10.3 | 14.4 | 19.9 | 17.1 | 24.8 | 34.8 |  | 29.5 | 0.0001944
29.6 | 6.6 | 8.6 | 11.4 | 7.2 | 9.5 | 12.7 | 8.1 | 11 | 14.9 | 10.4 | 14.4 | 19.8 | 17.2 | 24.8 | 34.8 |  | 29.6 | 0.0001926
29.7 | 6.6 | 8.6 | 11.4 | 7.2 | 9.5 | 12.7 | 8.2 | 11 | 14.9 | 10.4 | 14.4 | 19.8 | 17.3 | 24.8 | 34.7 |  | 29.7 | 0.00019083
29.8 | 6.6 | 8.6 | 11.4 | 7.2 | 9.5 | 12.7 | 8.2 | 11.1 | 14.9 | 10.4 | 14.4 | 19.8 | 17.4 | 24.8 | 34.7 |  | 29.8 | 0.00018907
29.9 | 6.6 | 8.6 | 11.4 | 7.2 | 9.6 | 12.7 | 8.2 | 11.1 | 14.9 | 10.5 | 14.4 | 19.8 | 17.4 | 24.9 | 34.6 |  | 29.9 | 0.00018734
30 | 6.6 | 8.7 | 11.4 | 7.2 | 9.6 | 12.7 | 8.3 | 11.1 | 14.9 | 10.5 | 14.5 | 19.8 | 17.5 | 24.9 | 34.6 |  | 30 | 0.00018562
30.1 | 6.7 | 8.7 | 11.4 | 7.3 | 9.6 | 12.7 | 8.3 | 11.1 | 14.9 | 10.6 | 14.5 | 19.8 | 17.6 | 24.9 | 34.6 |  | 30.1 | 0.00018393
30.2 | 6.7 | 8.7 | 11.4 | 7.3 | 9.6 | 12.7 | 8.3 | 11.1 | 14.9 | 10.6 | 14.5 | 19.8 | 17.7 | 25 | 34.6 |  | 30.2 | 0.00018226
30.3 | 6.7 | 8.7 | 11.4 | 7.3 | 9.6 | 12.7 | 8.4 | 11.1 | 14.9 | 10.7 | 14.5 | 19.7 | 17.8 | 25 | 34.6 |  | 30.3 | 0.00018061
30.4 | 6.7 | 8.7 | 11.4 | 7.4 | 9.6 | 12.7 | 8.4 | 11.1 | 14.9 | 10.7 | 14.6 | 19.7 | 17.8 | 25 | 34.6 |  | 30.4 | 0.00017898
30.5 | 6.8 | 8.7 | 11.4 | 7.4 | 9.6 | 12.7 | 8.4 | 11.2 | 14.9 | 10.7 | 14.6 | 19.8 | 17.9 | 25.1 | 34.6 |  | 30.5 | 0.00017737
30.6 | 6.8 | 8.7 | 11.4 | 7.4 | 9.6 | 12.7 | 8.5 | 11.2 | 14.9 | 10.8 | 14.6 | 19.8 | 18 | 25.1 | 34.6 |  | 30.6 | 0.00017579
30.7 | 6.8 | 8.7 | 11.4 | 7.4 | 9.7 | 12.7 | 8.5 | 11.2 | 14.9 | 10.8 | 14.6 | 19.8 | 18.1 | 25.2 | 34.6 |  | 30.7 | 0.00017421
30.8 | 6.8 | 8.8 | 11.4 | 7.5 | 9.7 | 12.7 | 8.5 | 11.2 | 14.9 | 10.9 | 14.7 | 19.8 | 18.2 | 25.3 | 34.6 |  | 30.8 | 0.00017266
30.9 | 6.9 | 8.8 | 11.4 | 7.5 | 9.7 | 12.7 | 8.6 | 11.2 | 14.9 | 10.9 | 14.7 | 19.8 | 18.3 | 25.3 | 34.7 |  | 30.9 | 0.00017113
31 | 6.9 | 8.8 | 11.4 | 7.5 | 9.7 | 12.7 | 8.6 | 11.3 | 14.9 | 11 | 14.7 | 19.8 | 18.4 | 25.4 | 34.7 |  | 31 | 0.00016962
31.1 | 6.9 | 8.8 | 11.4 | 7.6 | 9.7 | 12.7 | 8.6 | 11.3 | 14.9 | 11 | 14.8 | 19.8 | 18.5 | 25.4 | 34.7 |  | 31.1 | 0.00016812
31.2 | 6.9 | 8.8 | 11.4 | 7.6 | 9.8 | 12.7 | 8.7 | 11.3 | 14.9 | 11.1 | 14.8 | 19.9 | 18.6 | 25.5 | 34.8 |  | 31.2 | 0.00016664
31.3 | 7 | 8.9 | 11.4 | 7.6 | 9.8 | 12.8 | 8.7 | 11.4 | 15 | 11.1 | 14.9 | 19.9 | 18.7 | 25.6 | 34.8 |  | 31.3 | 0.00016518
31.4 | 7 | 8.9 | 11.4 | 7.6 | 9.8 | 12.8 | 8.7 | 11.4 | 15 | 11.2 | 14.9 | 19.9 | 18.8 | 25.7 | 34.9 |  | 31.4 | 0.00016374
31.5 | 7 | 8.9 | 11.5 | 7.7 | 9.8 | 12.8 | 8.8 | 11.4 | 15 | 11.3 | 14.9 | 19.9 | 18.9 | 25.7 | 34.9 |  | 31.5 | 0.00016232
31.6 | 7 | 8.9 | 11.5 | 7.7 | 9.9 | 12.8 | 8.8 | 11.4 | 15 | 11.3 | 15 | 20 | 19 | 25.8 | 35 |  | 31.6 | 0.00016091
31.7 | 7.1 | 8.9 | 11.5 | 7.7 | 9.9 | 12.8 | 8.9 | 11.5 | 15.1 | 11.4 | 15 | 20 | 19.1 | 25.9 | 35 |  | 31.7 | 0.00015952
31.8 | 7.1 | 9 | 11.5 | 7.8 | 9.9 | 12.9 | 8.9 | 11.5 | 15.1 | 11.4 | 15.1 | 20 | 19.2 | 26 | 35.1 |  | 31.8 | 0.00015814
31.9 | 7.1 | 9 | 11.5 | 7.8 | 9.9 | 12.9 | 8.9 | 11.5 | 15.1 | 11.5 | 15.1 | 20.1 | 19.3 | 26.1 | 35.2 |  | 31.9 | 0.00015678
32 | 7.2 | 9 | 11.6 | 7.8 | 10 | 12.9 | 9 | 11.6 | 15.1 | 11.5 | 15.2 | 20.1 | 19.4 | 26.2 | 35.2 |  | 32 | 0.00015544
32.1 | 7.2 | 9 | 11.6 | 7.9 | 10 | 12.9 | 9 | 11.6 | 15.2 | 11.6 | 15.2 | 20.2 | 19.5 | 26.3 | 35.3 |  | 32.1 | 0.00015411
32.2 | 7.2 | 9.1 | 11.6 | 7.9 | 10 | 13 | 9.1 | 11.7 | 15.2 | 11.7 | 15.3 | 20.2 | 19.6 | 26.4 | 35.4 |  | 32.2 | 0.0001528
32.3 | 7.3 | 9.1 | 11.6 | 8 | 10.1 | 13 | 9.1 | 11.7 | 15.2 | 11.7 | 15.3 | 20.2 | 19.7 | 26.5 | 35.5 |  | 32.3 | 0.0001515
32.4 | 7.3 | 9.1 | 11.7 | 8 | 10.1 | 13 | 9.2 | 11.7 | 15.3 | 11.8 | 15.4 | 20.3 | 19.9 | 26.6 | 35.6 |  | 32.4 | 0.00015022
32.5 | 7.3 | 9.2 | 11.7 | 8 | 10.1 | 13 | 9.2 | 11.8 | 15.3 | 11.8 | 15.4 | 20.3 | 20 | 26.7 | 35.7 |  | 32.5 | 0.00014895
32.6 | 7.4 | 9.2 | 11.7 | 8.1 | 10.2 | 13.1 | 9.3 | 11.8 | 15.3 | 11.9 | 15.5 | 20.4 | 20.1 | 26.8 | 35.8 |  | 32.6 | 0.0001477
32.7 | 7.4 | 9.2 | 11.7 | 8.1 | 10.2 | 13.1 | 9.3 | 11.9 | 15.4 | 12 | 15.5 | 20.5 | 20.2 | 26.9 | 35.8 |  | 32.7 | 0.00014646
32.8 | 7.4 | 9.2 | 11.8 | 8.1 | 10.2 | 13.1 | 9.3 | 11.9 | 15.4 | 12 | 15.6 | 20.5 | 20.3 | 27 | 36 |  | 32.8 | 0.00014523
32.9 | 7.5 | 9.3 | 11.8 | 8.2 | 10.3 | 13.2 | 9.4 | 11.9 | 15.5 | 12.1 | 15.7 | 20.6 | 20.5 | 27.1 | 36.1 |  | 32.9 | 0.00014402
33 | 7.5 | 9.3 | 11.8 | 8.2 | 10.3 | 13.2 | 9.4 | 12 | 15.5 | 12.2 | 15.7 | 20.6 | 20.6 | 27.2 | 36.2 |  | 33 | 0.00014282
33.1 | 7.5 | 9.3 | 11.9 | 8.3 | 10.3 | 13.2 | 9.5 | 12 | 15.6 | 12.2 | 15.8 | 20.7 | 20.7 | 27.3 | 36.3 |  | 33.1 | 0.00014164
33.2 | 7.6 | 9.4 | 11.9 | 8.3 | 10.4 | 13.3 | 9.5 | 12.1 | 15.6 | 12.3 | 15.9 | 20.8 | 20.8 | 27.4 | 36.4 |  | 33.2 | 0.00014047
33.3 | 7.6 | 9.4 | 11.9 | 8.3 | 10.4 | 13.3 | 9.6 | 12.1 | 15.6 | 12.4 | 15.9 | 20.8 | 21 | 27.6 | 36.5 |  | 33.3 | 0.00013931
33.4 | 7.6 | 9.4 | 12 | 8.4 | 10.5 | 13.4 | 9.6 | 12.2 | 15.7 | 12.4 | 16 | 20.9 | 21.1 | 27.7 | 36.6 |  | 33.4 | 0.00013817
33.5 | 7.7 | 9.5 | 12 | 8.4 | 10.5 | 13.4 | 9.7 | 12.2 | 15.7 | 12.5 | 16.1 | 21 | 21.2 | 27.8 | 36.8 |  | 33.5 | 0.00013704
33.6 | 7.7 | 9.5 | 12 | 8.5 | 10.5 | 13.4 | 9.7 | 12.3 | 15.8 | 12.6 | 16.1 | 21 | 21.4 | 27.9 | 36.9 |  | 33.6 | 0.00013592
33.7 | 7.7 | 9.5 | 12.1 | 8.5 | 10.6 | 13.5 | 9.8 | 12.3 | 15.8 | 12.7 | 16.2 | 21.1 | 21.5 | 28.1 | 37 |  | 33.7 | 0.00013481
33.8 | 7.8 | 9.6 | 12.1 | 8.6 | 10.6 | 13.5 | 9.8 | 12.4 | 15.9 | 12.7 | 16.3 | 21.2 | 21.6 | 28.2 | 37.1 |  | 33.8 | 0.00013372
33.9 | 7.8 | 9.6 | 12.1 | 8.6 | 10.7 | 13.6 | 9.9 | 12.4 | 16 | 12.8 | 16.4 | 21.2 | 21.8 | 28.4 | 37.3 |  | 33.9 | 0.00013264
34 | 7.9 | 9.7 | 12.2 | 8.6 | 10.7 | 13.6 | 10 | 12.5 | 16 | 12.9 | 16.4 | 21.3 | 21.9 | 28.5 | 37.4 |  | 34 | 0.00013157
34.1 | 7.9 | 9.7 | 12.2 | 8.7 | 10.8 | 13.7 | 10 | 12.5 | 16.1 | 13 | 16.5 | 21.4 | 22.1 | 28.6 | 37.6 |  | 34.1 | 0.00013051
34.2 | 7.9 | 9.7 | 12.3 | 8.7 | 10.8 | 13.7 | 10.1 | 12.6 | 16.1 | 13 | 16.6 | 21.5 | 22.2 | 28.8 | 37.7 |  | 34.2 | 0.00012946
34.3 | 8 | 9.8 | 12.3 | 8.8 | 10.9 | 13.8 | 10.1 | 12.7 | 16.2 | 13.1 | 16.7 | 21.6 | 22.3 | 28.9 | 37.9 |  | 34.3 | 0.00012843
34.4 | 8 | 9.8 | 12.4 | 8.8 | 10.9 | 13.8 | 10.2 | 12.7 | 16.3 | 13.2 | 16.7 | 21.7 | 22.5 | 29.1 | 38 |  | 34.4 | 0.0001274
34.5 | 8.1 | 9.9 | 12.4 | 8.9 | 11 | 13.9 | 10.2 | 12.8 | 16.3 | 13.3 | 16.8 | 21.7 | 22.6 | 29.2 | 38.2 |  | 34.5 | 0.00012639
34.6 | 8.1 | 9.9 | 12.4 | 8.9 | 11 | 13.9 | 10.3 | 12.8 | 16.4 | 13.4 | 16.9 | 21.8 | 22.8 | 29.4 | 38.3 |  | 34.6 | 0.00012539
34.7 | 8.1 | 10 | 12.5 | 9 | 11.1 | 14 | 10.4 | 12.9 | 16.4 | 13.4 | 17 | 21.9 | 22.9 | 29.5 | 38.5 |  | 34.7 | 0.0001244
34.8 | 8.2 | 10 | 12.5 | 9 | 11.1 | 14 | 10.4 | 13 | 16.5 | 13.5 | 17.1 | 22 | 23.1 | 29.7 | 38.7 |  | 34.8 | 0.00012342
34.9 | 8.2 | 10 | 12.6 | 9.1 | 11.2 | 14.1 | 10.5 | 13 | 16.6 | 13.6 | 17.2 | 22.1 | 23.3 | 29.8 | 38.8 |  | 34.9 | 0.00012245
35 | 8.3 | 10.1 | 12.6 | 9.1 | 11.2 | 14.1 | 10.5 | 13.1 | 16.6 | 13.7 | 17.3 | 22.2 | 23.4 | 30 | 39 |  | 35 | 0.00012149
35.1 | 8.3 | 10.1 | 12.7 | 9.2 | 11.3 | 14.2 | 10.6 | 13.2 | 16.7 | 13.8 | 17.4 | 22.3 | 23.6 | 30.2 | 39.2 |  | 35.1 | 0.00012054
35.2 | 8.4 | 10.2 | 12.7 | 9.2 | 11.3 | 14.3 | 10.7 | 13.2 | 16.8 | 13.9 | 17.4 | 22.4 | 23.8 | 30.3 | 39.3 |  | 35.2 | 0.0001196
35.3 | 8.4 | 10.2 | 12.8 | 9.3 | 11.4 | 14.3 | 10.7 | 13.3 | 16.9 | 14 | 17.5 | 22.5 | 23.9 | 30.5 | 39.5 |  | 35.3 | 0.00011867
35.4 | 8.5 | 10.3 | 12.8 | 9.3 | 11.4 | 14.4 | 10.8 | 13.4 | 16.9 | 14.1 | 17.6 | 22.6 | 24.1 | 30.7 | 39.7 |  | 35.4 | 0.00011775
35.5 | 8.5 | 10.3 | 12.9 | 9.4 | 11.5 | 14.4 | 10.9 | 13.4 | 17 | 14.2 | 17.7 | 22.7 | 24.3 | 30.9 | 39.9 |  | 35.5 | 0.00011684
35.6 | 8.6 | 10.4 | 13 | 9.4 | 11.5 | 14.5 | 10.9 | 13.5 | 17.1 | 14.3 | 17.8 | 22.8 | 24.4 | 31 | 40.1 |  | 35.6 | 0.00011594
35.7 | 8.6 | 10.4 | 13 | 9.5 | 11.6 | 14.6 | 11 | 13.6 | 17.2 | 14.3 | 17.9 | 22.9 | 24.6 | 31.2 | 40.3 |  | 35.7 | 0.00011505
35.8 | 8.7 | 10.5 | 13.1 | 9.6 | 11.7 | 14.6 | 11.1 | 13.6 | 17.2 | 14.4 | 18 | 23 | 24.8 | 31.4 | 40.5 |  | 35.8 | 0.00011417
35.9 | 8.7 | 10.5 | 13.1 | 9.6 | 11.7 | 14.7 | 11.1 | 13.7 | 17.3 | 14.5 | 18.1 | 23.1 | 25 | 31.6 | 40.7 |  | 35.9 | 0.00011329
36 | 8.8 | 10.6 | 13.2 | 9.7 | 11.8 | 14.8 | 11.2 | 13.8 | 17.4 | 14.6 | 18.2 | 23.2 | 25.2 | 31.8 | 40.9 |  | 36 | 0.00011243
36.1 | 8.8 | 10.6 | 13.2 | 9.7 | 11.9 | 14.8 | 11.3 | 13.9 | 17.5 | 14.7 | 18.3 | 23.4 | 25.3 | 32 | 41.1 |  | 36.1 | 0.00011158
36.2 | 8.9 | 10.7 | 13.3 | 9.8 | 11.9 | 14.9 | 11.4 | 13.9 | 17.6 | 14.8 | 18.4 | 23.5 | 25.5 | 32.2 | 41.3 |  | 36.2 | 0.00011073
36.3 | 8.9 | 10.8 | 13.4 | 9.9 | 12 | 15 | 11.4 | 14 | 17.6 | 15 | 18.6 | 23.6 | 25.7 | 32.4 | 41.5 |  | 36.3 | 0.00010989
36.4 | 9 | 10.8 | 13.4 | 9.9 | 12 | 15 | 11.5 | 14.1 | 17.7 | 15.1 | 18.7 | 23.7 | 25.9 | 32.6 | 41.7 |  | 36.4 | 0.00010907
36.5 | 9 | 10.9 | 13.5 | 10 | 12.1 | 15.1 | 11.6 | 14.2 | 17.8 | 15.2 | 18.8 | 23.8 | 26.1 | 32.8 | 41.9 |  | 36.5 | 0.00010825
36.6 | 9.1 | 10.9 | 13.5 | 10 | 12.2 | 15.2 | 11.7 | 14.3 | 17.9 | 15.3 | 18.9 | 23.9 | 26.3 | 33 | 42.1 |  | 36.6 | 0.00010743
36.7 | 9.1 | 11 | 13.6 | 10.1 | 12.2 | 15.3 | 11.7 | 14.3 | 18 | 15.4 | 19 | 24.1 | 26.5 | 33.2 | 42.3 |  | 36.7 | 0.00010663
36.8 | 9.2 | 11 | 13.7 | 10.2 | 12.3 | 15.3 | 11.8 | 14.4 | 18.1 | 15.5 | 19.1 | 24.2 | 26.7 | 33.4 | 42.6 |  | 36.8 | 0.00010584
36.9 | 9.2 | 11.1 | 13.7 | 10.2 | 12.4 | 15.4 | 11.9 | 14.5 | 18.2 | 15.6 | 19.2 | 24.3 | 26.9 | 33.6 | 42.8 |  | 36.9 | 0.00010505
37 | 9.3 | 11.2 | 13.8 | 10.3 | 12.5 | 15.5 | 12 | 14.6 | 18.3 | 15.7 | 19.4 | 24.5 | 27.1 | 33.8 | 43 |  | 37 | 0.00010427
37.1 | 9.4 | 11.2 | 13.9 | 10.4 | 12.5 | 15.6 | 12.1 | 14.7 | 18.4 | 15.8 | 19.5 | 24.6 | 27.3 | 34 | 43.3 |  | 37.1 | 0.0001035
37.2 | 9.4 | 11.3 | 14 | 10.4 | 12.6 | 15.7 | 12.2 | 14.8 | 18.5 | 16 | 19.6 | 24.7 | 27.6 | 34.3 | 43.5 |  | 37.2 | 0.00010274
37.3 | 9.5 | 11.4 | 14 | 10.5 | 12.7 | 15.7 | 12.2 | 14.9 | 18.6 | 16.1 | 19.7 | 24.9 | 27.8 | 34.5 | 43.7 |  | 37.3 | 0.00010198
37.4 | 9.5 | 11.4 | 14.1 | 10.6 | 12.8 | 15.8 | 12.3 | 15 | 18.7 | 16.2 | 19.9 | 25 | 28 | 34.7 | 44 |  | 37.4 | 0.00010123
37.5 | 9.6 | 11.5 | 14.2 | 10.7 | 12.8 | 15.9 | 12.4 | 15 | 18.8 | 16.3 | 20 | 25.1 | 28.2 | 34.9 | 44.2 |  | 37.5 | 0.00010049
37.6 | 9.7 | 11.6 | 14.2 | 10.7 | 12.9 | 16 | 12.5 | 15.1 | 18.9 | 16.4 | 20.1 | 25.3 | 28.4 | 35.2 | 44.5 |  | 37.6 | 9.9758e-05
37.7 | 9.7 | 11.6 | 14.3 | 10.8 | 13 | 16.1 | 12.6 | 15.2 | 19 | 16.6 | 20.2 | 25.4 | 28.7 | 35.4 | 44.8 |  | 37.7 | 9.9032e-05
37.8 | 9.8 | 11.7 | 14.4 | 10.9 | 13.1 | 16.2 | 12.7 | 15.3 | 19.1 | 16.7 | 20.4 | 25.6 | 28.9 | 35.7 | 45 |  | 37.8 | 9.8314e-05
37.9 | 9.9 | 11.8 | 14.5 | 11 | 13.1 | 16.2 | 12.8 | 15.4 | 19.2 | 16.8 | 20.5 | 25.7 | 29.1 | 35.9 | 45.3 |  | 37.9 | 9.7602e-05
38 | 9.9 | 11.8 | 14.6 | 11 | 13.2 | 16.3 | 12.9 | 15.5 | 19.3 | 17 | 20.7 | 25.9 | 29.4 | 36.2 | 45.5 |  | 38 | 9.6897e-05
38.1 | 10 | 11.9 | 14.6 | 11.1 | 13.3 | 16.4 | 13 | 15.6 | 19.4 | 17.1 | 20.8 | 26 | 29.6 | 36.4 | 45.8 |  | 38.1 | 9.6199e-05
38.2 | 10.1 | 12 | 14.7 | 11.2 | 13.4 | 16.5 | 13.1 | 15.7 | 19.5 | 17.2 | 20.9 | 26.2 | 29.9 | 36.7 | 46.1 |  | 38.2 | 9.5508e-05
38.3 | 10.2 | 12.1 | 14.8 | 11.3 | 13.5 | 16.6 | 13.2 | 15.8 | 19.6 | 17.4 | 21.1 | 26.3 | 30.1 | 36.9 | 46.4 |  | 38.3 | 9.4824e-05
38.4 | 10.2 | 12.1 | 14.9 | 11.4 | 13.6 | 16.7 | 13.3 | 16 | 19.8 | 17.5 | 21.2 | 26.5 | 30.4 | 37.2 | 46.7 |  | 38.4 | 9.4147e-05
38.5 | 10.3 | 12.2 | 15 | 11.5 | 13.7 | 16.8 | 13.4 | 16.1 | 19.9 | 17.6 | 21.4 | 26.7 | 30.6 | 37.5 | 46.9 |  | 38.5 | 9.3476e-05
38.6 | 10.4 | 12.3 | 15.1 | 11.5 | 13.8 | 16.9 | 13.5 | 16.2 | 20 | 17.8 | 21.5 | 26.8 | 30.9 | 37.7 | 47.2 |  | 38.6 | 9.2811e-05
38.7 | 10.4 | 12.4 | 15.1 | 11.6 | 13.8 | 17 | 13.6 | 16.3 | 20.1 | 17.9 | 21.7 | 27 | 31.2 | 38 | 47.5 |  | 38.7 | 9.2153e-05
38.8 | 10.5 | 12.5 | 15.2 | 11.7 | 13.9 | 17.1 | 13.7 | 16.4 | 20.2 | 18.1 | 21.8 | 27.2 | 31.4 | 38.3 | 47.8 |  | 38.8 | 9.1502e-05
38.9 | 10.6 | 12.5 | 15.3 | 11.8 | 14 | 17.2 | 13.8 | 16.5 | 20.4 | 18.2 | 22 | 27.3 | 31.7 | 38.6 | 48.1 |  | 38.9 | 9.0856e-05
39 | 10.7 | 12.6 | 15.4 | 11.9 | 14.1 | 17.3 | 13.9 | 16.6 | 20.5 | 18.4 | 22.2 | 27.5 | 32 | 38.9 | 48.4 |  | 39 | 9.0217e-05
39.1 | 10.8 | 12.7 | 15.5 | 12 | 14.2 | 17.4 | 14 | 16.7 | 20.6 | 18.5 | 22.3 | 27.7 | 32.3 | 39.2 | 48.7 |  | 39.1 | 8.9584e-05
39.2 | 10.8 | 12.8 | 15.6 | 12.1 | 14.3 | 17.5 | 14.1 | 16.9 | 20.8 | 18.7 | 22.5 | 27.9 | 32.6 | 39.5 | 49.1 |  | 39.2 | 8.8957e-05
39.3 | 10.9 | 12.9 | 15.7 | 12.2 | 14.4 | 17.6 | 14.2 | 17 | 20.9 | 18.9 | 22.7 | 28 | 32.8 | 39.8 | 49.4 |  | 39.3 | 8.8336e-05
39.4 | 11 | 13 | 15.8 | 12.3 | 14.5 | 17.8 | 14.4 | 17.1 | 21 | 19 | 22.8 | 28.2 | 33.1 | 40.1 | 49.7 |  | 39.4 | 8.7721e-05
39.5 | 11.1 | 13.1 | 15.9 | 12.4 | 14.6 | 17.9 | 14.5 | 17.2 | 21.2 | 19.2 | 23 | 28.4 | 33.4 | 40.4 | 50 |  | 39.5 | 8.7111e-05
39.6 | 11.2 | 13.2 | 16 | 12.5 | 14.7 | 18 | 14.6 | 17.4 | 21.3 | 19.4 | 23.2 | 28.6 | 33.7 | 40.7 | 50.4 |  | 39.6 | 8.6508e-05
39.7 | 11.3 | 13.2 | 16.1 | 12.6 | 14.8 | 18.1 | 14.7 | 17.5 | 21.4 | 19.5 | 23.4 | 28.8 | 34 | 41 | 50.7 |  | 39.7 | 8.591e-05
39.8 | 11.4 | 13.3 | 16.2 | 12.7 | 14.9 | 18.2 | 14.9 | 17.6 | 21.6 | 19.7 | 23.5 | 29 | 34.4 | 41.3 | 51 |  | 39.8 | 8.5317e-05
39.9 | 11.5 | 13.4 | 16.3 | 12.8 | 15.1 | 18.3 | 15 | 17.8 | 21.7 | 19.9 | 23.7 | 29.2 | 34.7 | 41.7 | 51.4 |  | 39.9 | 8.4731e-05
40 | 11.5 | 13.5 | 16.4 | 12.9 | 15.2 | 18.5 | 15.1 | 17.9 | 21.9 | 20.1 | 23.9 | 29.4 | 35 | 42 | 51.7 |  | 40 | 8.4149e-05
40.1 | 11.6 | 13.6 | 16.5 | 13 | 15.3 | 18.6 | 15.2 | 18 | 22 | 20.2 | 24.1 | 29.6 | 35.3 | 42.3 | 52.1 |  | 40.1 | 8.3574e-05
40.2 | 11.7 | 13.7 | 16.6 | 13.1 | 15.4 | 18.7 | 15.4 | 18.2 | 22.2 | 20.4 | 24.3 | 29.8 | 35.7 | 42.7 | 52.5 |  | 40.2 | 8.3003e-05
40.3 | 11.8 | 13.8 | 16.7 | 13.2 | 15.5 | 18.8 | 15.5 | 18.3 | 22.3 | 20.6 | 24.5 | 30 | 36 | 43 | 52.8 |  | 40.3 | 8.2438e-05
40.4 | 11.9 | 13.9 | 16.8 | 13.3 | 15.6 | 19 | 15.6 | 18.5 | 22.5 | 20.8 | 24.7 | 30.2 | 36.3 | 43.4 | 53.2 |  | 40.4 | 8.1878e-05
40.5 | 12 | 14 | 17 | 13.4 | 15.8 | 19.1 | 15.8 | 18.6 | 22.6 | 21 | 24.9 | 30.4 | 36.7 | 43.7 | 53.6 |  | 40.5 | 8.1323e-05
40.6 | 12.1 | 14.2 | 17.1 | 13.6 | 15.9 | 19.2 | 15.9 | 18.7 | 22.8 | 21.2 | 25.1 | 30.7 | 37 | 44.1 | 54 |  | 40.6 | 8.0774e-05
40.7 | 12.2 | 14.3 | 17.2 | 13.7 | 16 | 19.4 | 16.1 | 18.9 | 23 | 21.4 | 25.3 | 30.9 | 37.4 | 44.5 | 54.4 |  | 40.7 | 8.0229e-05
40.8 | 12.3 | 14.4 | 17.3 | 13.8 | 16.1 | 19.5 | 16.2 | 19.1 | 23.1 | 21.6 | 25.5 | 31.1 | 37.8 | 44.8 | 54.8 |  | 40.8 | 7.9689e-05
40.9 | 12.5 | 14.5 | 17.4 | 13.9 | 16.3 | 19.6 | 16.4 | 19.2 | 23.3 | 21.8 | 25.7 | 31.4 | 38.1 | 45.2 | 55.2 |  | 40.9 | 7.9155e-05
41 | 12.6 | 14.6 | 17.6 | 14.1 | 16.4 | 19.8 | 16.5 | 19.4 | 23.5 | 22 | 25.9 | 31.6 | 38.5 | 45.6 | 55.6 |  | 41 | 7.8625e-05
41.1 | 12.7 | 14.7 | 17.7 | 14.2 | 16.5 | 19.9 | 16.7 | 19.5 | 23.6 | 22.2 | 26.2 | 31.8 | 38.9 | 46 | 56 |  | 41.1 | 7.81e-05
41.2 | 12.8 | 14.8 | 17.8 | 14.3 | 16.7 | 20.1 | 16.8 | 19.7 | 23.8 | 22.4 | 26.4 | 32.1 | 39.3 | 46.4 | 56.4 |  | 41.2 | 7.758e-05
41.3 | 12.9 | 15 | 17.9 | 14.4 | 16.8 | 20.2 | 17 | 19.9 | 24 | 22.7 | 26.6 | 32.3 | 39.7 | 46.8 | 56.8 |  | 41.3 | 7.7064e-05
41.4 | 13 | 15.1 | 18.1 | 14.6 | 16.9 | 20.4 | 17.2 | 20 | 24.2 | 22.9 | 26.9 | 32.6 | 40.1 | 47.2 | 57.3 |  | 41.4 | 7.6553e-05
41.5 | 13.1 | 15.2 | 18.2 | 14.7 | 17.1 | 20.5 | 17.3 | 20.2 | 24.4 | 23.1 | 27.1 | 32.8 | 40.5 | 47.6 | 57.7 |  | 41.5 | 7.6047e-05
41.6 | 13.3 | 15.3 | 18.3 | 14.9 | 17.2 | 20.7 | 17.5 | 20.4 | 24.6 | 23.4 | 27.3 | 33.1 | 40.9 | 48.1 | 58.1 |  | 41.6 | 7.5546e-05
41.7 | 13.4 | 15.5 | 18.5 | 15 | 17.4 | 20.8 | 17.7 | 20.6 | 24.8 | 23.6 | 27.6 | 33.3 | 41.3 | 48.5 | 58.6 |  | 41.7 | 7.5048e-05
41.8 | 13.5 | 15.6 | 18.6 | 15.1 | 17.5 | 21 | 17.8 | 20.7 | 24.9 | 23.8 | 27.8 | 33.6 | 41.7 | 48.9 | 59.1 |  | 41.8 | 7.4556e-05
41.9 | 13.6 | 15.7 | 18.8 | 15.3 | 17.7 | 21.2 | 18 | 20.9 | 25.1 | 24.1 | 28.1 | 33.9 | 42.2 | 49.4 | 59.5 |  | 41.9 | 7.4067e-05
42 | 13.8 | 15.9 | 18.9 | 15.4 | 17.8 | 21.3 | 18.2 | 21.1 | 25.3 | 24.3 | 28.3 | 34.1 | 42.6 | 49.8 | 60 |  | 42 | 7.3583e-05
42.1 | 13.9 | 16 | 19.1 | 15.6 | 18 | 21.5 | 18.4 | 21.3 | 25.6 | 24.6 | 28.6 | 34.4 | 43.1 | 50.3 | 60.5 |  | 42.1 | 7.3104e-05
42.2 | 14 | 16.1 | 19.2 | 15.7 | 18.2 | 21.7 | 18.6 | 21.5 | 25.8 | 24.8 | 28.9 | 34.7 | 43.5 | 50.8 | 61 |  | 42.2 | 7.2628e-05
42.3 | 14.2 | 16.3 | 19.4 | 15.9 | 18.3 | 21.9 | 18.8 | 21.7 | 26 | 25.1 | 29.2 | 35 | 44 | 51.2 | 61.5 |  | 42.3 | 7.2157e-05
42.4 | 14.3 | 16.4 | 19.5 | 16.1 | 18.5 | 22 | 19 | 21.9 | 26.2 | 25.4 | 29.4 | 35.3 | 44.5 | 51.7 | 62 |  | 42.4 | 7.169e-05
42.5 | 14.5 | 16.6 | 19.7 | 16.2 | 18.7 | 22.2 | 19.2 | 22.1 | 26.4 | 25.6 | 29.7 | 35.6 | 44.9 | 52.2 | 62.5 |  | 42.5 | 7.1227e-05
42.6 | 14.6 | 16.7 | 19.9 | 16.4 | 18.8 | 22.4 | 19.4 | 22.3 | 26.6 | 25.9 | 30 | 35.9 | 45.4 | 52.7 | 63 |  | 42.6 | 7.0768e-05
42.7 | 14.8 | 16.9 | 20 | 16.6 | 19 | 22.6 | 19.6 | 22.5 | 26.9 | 26.2 | 30.3 | 36.2 | 45.9 | 53.2 | 63.5 |  | 42.7 | 7.0314e-05
42.8 | 14.9 | 17 | 20.2 | 16.7 | 19.2 | 22.8 | 19.8 | 22.8 | 27.1 | 26.5 | 30.6 | 36.5 | 46.4 | 53.7 | 64 |  | 42.8 | 6.9863e-05
42.9 | 15.1 | 17.2 | 20.4 | 16.9 | 19.4 | 23 | 20 | 23 | 27.3 | 26.8 | 30.9 | 36.8 | 47 | 54.3 | 64.6 |  | 42.9 | 6.9416e-05
43 | 15.2 | 17.4 | 20.5 | 17.1 | 19.6 | 23.2 | 20.2 | 23.2 | 27.6 | 27.1 | 31.2 | 37.2 | 47.5 | 54.8 | 65.1 |  | 43 | 6.8973e-05
43.1 | 15.4 | 17.5 | 20.7 | 17.3 | 19.8 | 23.4 | 20.4 | 23.4 | 27.8 | 27.4 | 31.5 | 37.5 | 48 | 55.3 | 65.7 |  | 43.1 | 6.8534e-05
43.2 | 15.5 | 17.7 | 20.9 | 17.5 | 19.9 | 23.6 | 20.7 | 23.7 | 28.1 | 27.7 | 31.8 | 37.8 | 48.6 | 55.9 | 66.3 |  | 43.2 | 6.8098e-05
43.3 | 15.7 | 17.9 | 21.1 | 17.7 | 20.1 | 23.8 | 20.9 | 23.9 | 28.3 | 28 | 32.2 | 38.2 | 49.1 | 56.5 | 66.9 |  | 43.3 | 6.7667e-05
43.4 | 15.9 | 18.1 | 21.3 | 17.9 | 20.3 | 24 | 21.1 | 24.1 | 28.6 | 28.3 | 32.5 | 38.5 | 49.7 | 57 | 67.4 |  | 43.4 | 6.7239e-05
43.5 | 16.1 | 18.2 | 21.4 | 18.1 | 20.6 | 24.2 | 21.4 | 24.4 | 28.8 | 28.7 | 32.8 | 38.9 | 50.2 | 57.6 | 68 |  | 43.5 | 6.6814e-05
43.6 | 16.2 | 18.4 | 21.6 | 18.3 | 20.8 | 24.5 | 21.6 | 24.6 | 29.1 | 29 | 33.2 | 39.2 | 50.8 | 58.2 | 68.7 |  | 43.6 | 6.6394e-05
43.7 | 16.4 | 18.6 | 21.8 | 18.5 | 21 | 24.7 | 21.9 | 24.9 | 29.4 | 29.4 | 33.5 | 39.6 | 51.4 | 58.8 | 69.3 |  | 43.7 | 6.5977e-05
43.8 | 16.6 | 18.8 | 22 | 18.7 | 21.2 | 24.9 | 22.1 | 25.2 | 29.6 | 29.7 | 33.9 | 40 | 52 | 59.4 | 69.9 |  | 43.8 | 6.5564e-05
43.9 | 16.8 | 19 | 22.2 | 18.9 | 21.4 | 25.1 | 22.4 | 25.4 | 29.9 | 30.1 | 34.2 | 40.4 | 52.6 | 60 | 70.5 |  | 43.9 | 6.5154e-05
44 | 17 | 19.2 | 22.5 | 19.1 | 21.6 | 25.4 | 22.6 | 25.7 | 30.2 | 30.4 | 34.6 | 40.8 | 53.3 | 60.7 | 71.2 |  | 44 | 6.4747e-05
44.1 | 17.2 | 19.4 | 22.7 | 19.3 | 21.9 | 25.6 | 22.9 | 26 | 30.5 | 30.8 | 35 | 41.2 | 53.9 | 61.3 | 71.9 |  | 44.1 | 6.4344e-05
44.2 | 17.4 | 19.6 | 22.9 | 19.6 | 22.1 | 25.9 | 23.2 | 26.3 | 30.8 | 31.2 | 35.4 | 41.6 | 54.6 | 62 | 72.5 |  | 44.2 | 6.3945e-05
44.3 | 17.6 | 19.8 | 23.1 | 19.8 | 22.4 | 26.1 | 23.5 | 26.6 | 31.1 | 31.6 | 35.8 | 42 | 55.2 | 62.7 | 73.2 |  | 44.3 | 6.3549e-05
44.4 | 17.8 | 20 | 23.3 | 20 | 22.6 | 26.4 | 23.8 | 26.9 | 31.4 | 31.9 | 36.2 | 42.4 | 55.9 | 63.3 | 73.9 |  | 44.4 | 6.3156e-05
44.5 | 18 | 20.2 | 23.6 | 20.3 | 22.8 | 26.7 | 24.1 | 27.2 | 31.7 | 32.4 | 36.6 | 42.8 | 56.6 | 64 | 74.6 |  | 44.5 | 6.2766e-05
44.6 | 18.2 | 20.5 | 23.8 | 20.5 | 23.1 | 26.9 | 24.4 | 27.5 | 32.1 | 32.8 | 37 | 43.3 | 57.3 | 64.8 | 75.4 |  | 44.6 | 6.238e-05
44.7 | 18.5 | 20.7 | 24 | 20.8 | 23.4 | 27.2 | 24.7 | 27.8 | 32.4 | 33.2 | 37.4 | 43.7 | 58 | 65.5 | 76.1 |  | 44.7 | 6.1997e-05
44.8 | 18.7 | 20.9 | 24.3 | 21.1 | 23.6 | 27.5 | 25 | 28.1 | 32.7 | 33.6 | 37.9 | 44.1 | 58.7 | 66.2 | 76.8 |  | 44.8 | 6.1617e-05
44.9 | 18.9 | 21.2 | 24.5 | 21.3 | 23.9 | 27.8 | 25.3 | 28.4 | 33.1 | 34 | 38.3 | 44.6 | 59.5 | 67 | 77.6 |  | 44.9 | 6.124e-05
45 | 19.2 | 21.4 | 24.8 | 21.6 | 24.2 | 28.1 | 25.6 | 28.8 | 33.4 | 34.5 | 38.8 | 45.1 | 60.2 | 67.7 | 78.4 |  | 45 | 6.0867e-05
45.1 | 19.4 | 21.7 | 25.1 | 21.9 | 24.5 | 28.4 | 26 | 29.1 | 33.8 | 34.9 | 39.2 | 45.6 | 61 | 68.5 | 79.2 |  | 45.1 | 6.0497e-05
45.2 | 19.6 | 21.9 | 25.3 | 22.2 | 24.8 | 28.7 | 26.3 | 29.5 | 34.1 | 35.4 | 39.7 | 46.1 | 61.8 | 69.3 | 80 |  | 45.2 | 6.0129e-05
45.3 | 19.9 | 22.2 | 25.6 | 22.5 | 25.1 | 29 | 26.7 | 29.8 | 34.5 | 35.9 | 40.2 | 46.6 | 62.6 | 70.1 | 80.8 |  | 45.3 | 5.9765e-05
45.4 | 20.2 | 22.5 | 25.9 | 22.8 | 25.4 | 29.3 | 27 | 30.2 | 34.9 | 36.4 | 40.7 | 47.1 | 63.4 | 71 | 81.6 |  | 45.4 | 5.9404e-05
45.5 | 20.4 | 22.7 | 26.2 | 23.1 | 25.7 | 29.6 | 27.4 | 30.6 | 35.3 | 36.9 | 41.2 | 47.6 | 64.3 | 71.8 | 82.5 |  | 45.5 | 5.9045e-05
45.6 | 20.7 | 23 | 26.5 | 23.4 | 26 | 30 | 27.8 | 30.9 | 35.7 | 37.4 | 41.7 | 48.1 | 65.1 | 72.7 | 83.4 |  | 45.6 | 5.869e-05
45.7 | 21 | 23.3 | 26.8 | 23.7 | 26.3 | 30.3 | 28.2 | 31.3 | 36.1 | 37.9 | 42.3 | 48.7 | 66 | 73.5 | 84.3 |  | 45.7 | 5.8337e-05
45.8 | 21.3 | 23.6 | 27.1 | 24 | 26.7 | 30.6 | 28.6 | 31.7 | 36.5 | 38.4 | 42.8 | 49.2 | 66.9 | 74.4 | 85.2 |  | 45.8 | 5.7988e-05
45.9 | 21.6 | 23.9 | 27.4 | 24.4 | 27 | 31 | 29 | 32.2 | 36.9 | 39 | 43.3 | 49.8 | 67.8 | 75.3 | 86.1 |  | 45.9 | 5.7641e-05
46 | 21.9 | 24.2 | 27.7 | 24.7 | 27.4 | 31.4 | 29.4 | 32.6 | 37.4 | 39.5 | 43.9 | 50.4 | 68.7 | 76.3 | 87 |  | 46 | 5.7297e-05
46.1 | 22.2 | 24.5 | 28 | 25.1 | 27.7 | 31.7 | 29.8 | 33 | 37.8 | 40.1 | 44.5 | 51 | 69.7 | 77.2 | 88 |  | 46.1 | 5.6956e-05
46.2 | 22.5 | 24.8 | 28.4 | 25.4 | 28.1 | 32.1 | 30.2 | 33.4 | 38.3 | 40.7 | 45.1 | 51.6 | 70.7 | 78.2 | 89 |  | 46.2 | 5.6617e-05
46.3 | 22.8 | 25.2 | 28.7 | 25.8 | 28.5 | 32.5 | 30.7 | 33.9 | 38.7 | 41.3 | 45.7 | 52.2 | 71.6 | 79.2 | 90 |  | 46.3 | 5.6282e-05
46.4 | 23.2 | 25.5 | 29.1 | 26.2 | 28.8 | 32.9 | 31.1 | 34.4 | 39.2 | 41.9 | 46.3 | 52.9 | 72.6 | 80.2 | 91 |  | 46.4 | 5.5949e-05
46.5 | 23.5 | 25.9 | 29.4 | 26.6 | 29.2 | 33.3 | 31.6 | 34.8 | 39.7 | 42.5 | 46.9 | 53.5 | 73.7 | 81.2 | 92 |  | 46.5 | 5.5619e-05
46.6 | 23.8 | 26.2 | 29.8 | 27 | 29.7 | 33.7 | 32.1 | 35.3 | 40.2 | 43.2 | 47.6 | 54.2 | 74.7 | 82.3 | 93.1 |  | 46.6 | 5.5291e-05
46.7 | 24.2 | 26.6 | 30.2 | 27.4 | 30.1 | 34.2 | 32.6 | 35.8 | 40.7 | 43.8 | 48.3 | 54.9 | 75.8 | 83.4 | 94.2 |  | 46.7 | 5.4966e-05
46.8 | 24.6 | 26.9 | 30.6 | 27.8 | 30.5 | 34.6 | 33.1 | 36.3 | 41.3 | 44.5 | 48.9 | 55.6 | 76.9 | 84.5 | 95.3 |  | 46.8 | 5.4644e-05
46.9 | 25 | 27.3 | 31 | 28.2 | 30.9 | 35.1 | 33.6 | 36.8 | 41.8 | 45.2 | 49.6 | 56.3 | 78 | 85.6 | 96.4 |  | 46.9 | 5.4324e-05
47 | 25.3 | 27.7 | 31.4 | 28.7 | 31.4 | 35.5 | 34.1 | 37.4 | 42.4 | 45.9 | 50.4 | 57 | 79.2 | 86.8 | 97.6 |  | 47 | 5.4007e-05
47.1 | 25.7 | 28.1 | 31.8 | 29.1 | 31.8 | 36 | 34.6 | 37.9 | 42.9 | 46.6 | 51.1 | 57.8 | 80.4 | 87.9 | 98.7 |  | 47.1 | 5.3692e-05
47.2 | 26.2 | 28.6 | 32.2 | 29.6 | 32.3 | 36.5 | 35.2 | 38.5 | 43.5 | 47.4 | 51.9 | 58.5 | 81.6 | 89.1 | 99.9 |  | 47.2 | 5.338e-05
47.3 | 26.6 | 29 | 32.7 | 30.1 | 32.8 | 37 | 35.8 | 39.1 | 44.1 | 48.1 | 52.6 | 59.3 | 82.8 | 90.4 | 101.2 |  | 47.3 | 5.307e-05
47.4 | 27 | 29.4 | 33.1 | 30.6 | 33.3 | 37.5 | 36.4 | 39.7 | 44.7 | 48.9 | 53.4 | 60.1 | 84 | 91.6 | 102.4 |  | 47.4 | 5.2763e-05
47.5 | 27.5 | 29.9 | 33.6 | 31.1 | 33.8 | 38.1 | 37 | 40.3 | 45.4 | 49.7 | 54.2 | 61 | 85.3 | 92.9 | 103.7 |  | 47.5 | 5.2458e-05
47.6 | 27.9 | 30.3 | 34.1 | 31.6 | 34.4 | 38.6 | 37.6 | 40.9 | 46 | 50.6 | 55.1 | 61.8 | 86.6 | 94.2 | 105 |  | 47.6 | 5.2155e-05
47.7 | 28.4 | 30.8 | 34.6 | 32.1 | 34.9 | 39.2 | 38.2 | 41.6 | 46.7 | 51.4 | 55.9 | 62.7 | 88 | 95.6 | 106.4 |  | 47.7 | 5.1855e-05
47.8 | 28.9 | 31.3 | 35.1 | 32.7 | 35.5 | 39.7 | 38.9 | 42.2 | 47.4 | 52.3 | 56.8 | 63.6 | 89.4 | 97 | 107.8 |  | 47.8 | 5.1557e-05
47.9 | 29.4 | 31.8 | 35.6 | 33.2 | 36 | 40.3 | 39.6 | 42.9 | 48.1 | 53.2 | 57.7 | 64.5 | 90.8 | 98.4 | 109.2 |  | 47.9 | 5.1262e-05
48 | 29.9 | 32.4 | 36.2 | 33.8 | 36.6 | 41 | 40.3 | 43.6 | 48.8 | 54.1 | 58.7 | 65.5 | 92.2 | 99.8 | 110.6 |  | 48 | 5.0969e-05
48.1 | 30.4 | 32.9 | 36.7 | 34.4 | 37.2 | 41.6 | 41 | 44.4 | 49.5 | 55 | 59.6 | 66.5 | 93.7 | 101.3 | 112.1 |  | 48.1 | 5.0678e-05
48.2 | 31 | 33.5 | 37.3 | 35.1 | 37.9 | 42.2 | 41.7 | 45.1 | 50.3 | 56 | 60.6 | 67.5 | 95.2 | 102.8 | 113.6 |  | 48.2 | 5.0389e-05
48.3 | 31.5 | 34 | 37.9 | 35.7 | 38.5 | 42.9 | 42.5 | 45.9 | 51.1 | 57 | 61.6 | 68.5 | 96.7 | 104.4 | 115.1 |  | 48.3 | 5.0103e-05
48.4 | 32.1 | 34.6 | 38.5 | 36.4 | 39.2 | 43.6 | 43.3 | 46.7 | 51.9 | 58.1 | 62.7 | 69.6 | 98.3 | 106 | 116.7 |  | 48.4 | 4.9819e-05
48.5 | 32.7 | 35.2 | 39.1 | 37 | 39.9 | 44.3 | 44.1 | 47.5 | 52.7 | 59.1 | 63.7 | 70.6 | 100 | 107.6 | 118.3 |  | 48.5 | 4.9537e-05
48.6 | 33.3 | 35.9 | 39.8 | 37.7 | 40.6 | 45 | 44.9 | 48.3 | 53.6 | 60.2 | 64.8 | 71.8 | 101.6 | 109.3 | 120 |  | 48.6 | 4.9257e-05
48.7 | 34 | 36.5 | 40.5 | 38.5 | 41.3 | 45.8 | 45.8 | 49.2 | 54.5 | 61.3 | 66 | 72.9 | 103.3 | 111 | 121.7 |  | 48.7 | 4.8979e-05
48.8 | 34.7 | 37.2 | 41.1 | 39.2 | 42.1 | 46.6 | 46.7 | 50.1 | 55.4 | 62.5 | 67.2 | 74.1 | 105.1 | 112.8 | 123.5 |  | 48.8 | 4.8704e-05
48.9 | 35.3 | 37.9 | 41.9 | 40 | 42.9 | 47.4 | 47.6 | 51.1 | 56.4 | 63.7 | 68.4 | 75.4 | 106.9 | 114.6 | 125.3 |  | 48.9 | 4.843e-05
49 | 36 | 38.6 | 42.6 | 40.8 | 43.7 | 48.2 | 48.5 | 52 | 57.4 | 64.9 | 69.6 | 76.6 | 108.7 | 116.4 | 127.1 |  | 49 | 4.8159e-05
49.1 | 36.8 | 39.4 | 43.4 | 41.6 | 44.6 | 49.1 | 49.5 | 53 | 58.4 | 66.2 | 70.9 | 78 | 110.6 | 118.3 | 129 |  | 49.1 | 4.789e-05
49.2 | 37.5 | 40.1 | 44.2 | 42.5 | 45.4 | 50 | 50.5 | 54 | 59.5 | 67.5 | 72.3 | 79.3 | 112.5 | 120.3 | 130.9 |  | 49.2 | 4.7622e-05
49.3 | 38.3 | 40.9 | 45 | 43.4 | 46.3 | 50.9 | 51.6 | 55.1 | 60.5 | 68.9 | 73.6 | 80.7 | 114.5 | 122.3 | 132.9 |  | 49.3 | 4.7357e-05
49.4 | 39.2 | 41.8 | 45.9 | 44.3 | 47.3 | 51.9 | 52.7 | 56.2 | 61.7 | 70.3 | 75.1 | 82.2 | 116.6 | 124.4 | 135 |  | 49.4 | 4.7094e-05
49.5 | 40 | 42.7 | 46.8 | 45.3 | 48.3 | 52.9 | 53.8 | 57.4 | 62.9 | 71.7 | 76.6 | 83.7 | 118.7 | 126.5 | 137.1 |  | 49.5 | 4.6833e-05
49.6 | 40.9 | 43.6 | 47.7 | 46.3 | 49.3 | 54 | 55 | 58.6 | 64.1 | 73.2 | 78.1 | 85.2 | 120.8 | 128.7 | 139.3 |  | 49.6 | 4.6574e-05
49.7 | 41.8 | 44.5 | 48.7 | 47.3 | 50.4 | 55.1 | 56.2 | 59.8 | 65.4 | 74.8 | 79.7 | 86.9 | 123 | 130.9 | 141.5 |  | 49.7 | 4.6317e-05
49.8 | 42.8 | 45.5 | 49.7 | 48.4 | 51.5 | 56.2 | 57.4 | 61.1 | 66.7 | 76.4 | 81.3 | 88.6 | 125.3 | 133.2 | 143.8 |  | 49.8 | 4.6061e-05
49.9 | 43.8 | 46.5 | 50.8 | 49.5 | 52.6 | 57.4 | 58.7 | 62.5 | 68.1 | 78.1 | 83.1 | 90.3 | 127.7 | 135.6 | 146.2 |  | 49.9 | 4.5808e-05
50 | 44.8 | 47.6 | 51.9 | 50.7 | 53.8 | 58.7 | 60.1 | 63.9 | 69.6 | 79.8 | 84.9 | 92.2 | 130.1 | 138.1 | 148.7 |  | 50 | 4.5556e-05
50.1 | 45.9 | 48.7 | 53.1 | 51.9 | 55.1 | 60 | 61.5 | 65.4 | 71.1 | 81.7 | 86.7 | 94.1 | 132.6 | 140.7 | 151.2 |  | 50.1 | 4.5307e-05
50.2 | 47 | 49.9 | 54.3 | 53.2 | 56.4 | 61.4 | 63 | 66.9 | 72.7 | 83.6 | 88.7 | 96.1 | 135.2 | 143.3 | 153.9 |  | 50.2 | 4.5059e-05
50.3 | 48.3 | 51.2 | 55.6 | 54.5 | 57.8 | 62.8 | 64.6 | 68.5 | 74.4 | 85.5 | 90.8 | 98.2 | 137.8 | 146.1 | 156.6 |  | 50.3 | 4.4813e-05
50.4 | 49.5 | 52.5 | 57 | 55.9 | 59.3 | 64.4 | 66.3 | 70.3 | 76.2 | 87.6 | 92.9 | 100.4 | 140.6 | 149 | 159.5 |  | 50.4 | 4.4569e-05
50.5 | 50.8 | 53.9 | 58.5 | 57.4 | 60.9 | 66 | 68 | 72.1 | 78.1 | 89.8 | 95.2 | 102.8 | 143.4 | 151.9 | 162.5 |  | 50.5 | 4.4327e-05
50.6 | 52.2 | 55.3 | 60 | 59 | 62.5 | 67.7 | 69.8 | 73.9 | 80 | 92 | 97.5 | 105.2 | 146.3 | 155 | 165.5 |  | 50.6 | 4.4086e-05
50.7 | 53.7 | 56.9 | 61.6 | 60.6 | 64.2 | 69.5 | 71.7 | 75.9 | 82.1 | 94.3 | 100 | 107.7 | 149.4 | 158.1 | 168.7 |  | 50.7 | 4.3847e-05
50.8 | 55.2 | 58.5 | 63.3 | 62.3 | 66 | 71.4 | 73.6 | 78 | 84.3 | 96.8 | 102.6 | 110.4 | 152.5 | 161.4 | 172 |  | 50.8 | 4.361e-05
50.9 | 56.9 | 60.3 | 65.2 | 64.2 | 68 | 73.4 | 75.8 | 80.3 | 86.6 | 99.4 | 105.3 | 113.3 | 155.7 | 164.8 | 175.5 |  | 50.9 | 4.3375e-05
51 | 58.6 | 62.1 | 67.2 | 66.1 | 70 | 75.7 | 78 | 82.6 | 89.2 | 102.2 | 108.2 | 116.4 | 159.1 | 168.4 | 179.2 |  | 51 | 4.3142e-05
51.1 | 60.4 | 64 | 69.1 | 68.1 | 72.2 | 77.9 | 80.3 | 85.1 | 91.7 | 105 | 111.2 | 119.4 | 162.5 | 172 | 182.7 |  | 51.1 | 4.291e-05
51.2 | 62.4 | 66.1 | 71.3 | 70.3 | 74.5 | 80.3 | 82.8 | 87.7 | 94.4 | 108 | 114.4 | 122.7 | 166.1 | 175.8 | 186.5 |  | 51.2 | 4.268e-05
51.3 | 64.5 | 68.4 | 73.7 | 72.6 | 77 | 82.9 | 85.4 | 90.6 | 97.4 | 111.1 | 117.8 | 126.2 | 169.8 | 179.8 | 190.5 |  | 51.3 | 4.2452e-05
51.4 | 66.7 | 70.8 | 76.3 | 75.1 | 79.6 | 85.8 | 88.2 | 93.6 | 100.7 | 114.5 | 121.5 | 130.1 | 173.7 | 183.9 | 194.8 |  | 51.4 | 4.2225e-05
51.5 | 69.2 | 73.4 | 79.4 | 77.8 | 82.5 | 89.2 | 91.4 | 96.9 | 104.5 | 118.3 | 125.3 | 134.6 | 177.9 | 188.3 | 199.5 |  | 51.5 | 4.2e-05
51.6 | 71.6 | 76.1 | 82 | 80.4 | 85.5 | 92 | 94.3 | 100.2 | 107.6 | 121.8 | 129.2 | 138.3 | 181.8 | 192.5 | 203.4 |  | 51.6 | 4.1776e-05
51.7 | 74.3 | 78.9 | 85 | 83.4 | 88.6 | 95.3 | 97.6 | 103.7 | 111.3 | 125.6 | 133.4 | 142.5 | 185.9 | 196.9 | 207.8 |  | 51.7 | 4.1554e-05
51.8 | 77.2 | 82.1 | 88.4 | 86.5 | 92.1 | 99 | 101.2 | 107.6 | 115.4 | 129.8 | 137.9 | 147.2 | 190.2 | 201.6 | 212.4 |  | 51.8 | 4.1334e-05
51.9 | 80.4 | 85.6 | 92.2 | 90 | 95.9 | 103.1 | 105.1 | 111.9 | 120.1 | 134.3 | 142.8 | 152.4 | 194.8 | 206.5 | 217.4 |  | 51.9 | 4.1116e-05
52 | 84 | 89.5 | 96.8 | 94 | 100.1 | 108.2 | 109.5 | 116.5 | 125.6 | 139.3 | 148 | 158.6 | 199.7 | 211.5 | 223 |  | 52 | 4.0898e-05
52.1 | 87.4 | 93.2 | 100.5 | 97.7 | 104.2 | 112.1 | 113.5 | 121.1 | 129.9 | 143.8 | 153.1 | 163.3 | 204 | 216.3 | 227.3 |  | 52.1 | 4.0683e-05
52.2 | 91 | 97.2 | 104.6 | 101.6 | 108.5 | 116.5 | 117.9 | 125.8 | 134.7 | 148.7 | 158.4 | 168.6 | 208.4 | 221 | 231.8 |  | 52.2 | 4.0469e-05
52.3 | 95.2 | 101.7 | 109.4 | 106.1 | 113.4 | 121.6 | 122.8 | 131.1 | 140.3 | 154 | 164.1 | 174.6 | 213.1 | 226 | 236.6 |  | 52.3 | 4.0257e-05
52.4 | 99.8 | 106.8 | 114.9 | 111.1 | 118.8 | 127.6 | 128.2 | 137 | 146.6 | 159.8 | 170.5 | 181.2 | 217.9 | 231.1 | 241.8 |  | 52.4 | 4.0046e-05
52.5 | 105.1 | 112.5 | 121.7 | 116.8 | 124.9 | 134.8 | 134.4 | 143.5 | 154.3 | 166.4 | 177.3 | 189.1 | 223 | 236.4 | 247.4 |  | 52.5 | 3.9836e-05
52.6 | 110 | 117.9 | 127.2 | 122 | 130.6 | 140.6 | 139.9 | 149.6 | 160.4 | 172.2 | 183.6 | 195.3 | 227.4 | 241 | 251.6 |  | 52.6 | 3.9628e-05
52.7 | 114.9 | 123.2 | 132.3 | 127.1 | 136.2 | 145.9 | 145.3 | 155.5 | 166 | 177.7 | 189.6 | 200.8 | 231.3 | 245.2 | 255.2 |  | 52.7 | 3.9422e-05
52.8 | 120.4 | 129.3 | 138.6 | 133 | 142.6 | 152.5 | 151.5 | 162.2 | 172.8 | 183.9 | 196.2 | 207.3 | 235.4 | 249.5 | 259.1 |  | 52.8 | 3.9217e-05
52.9 | 126.8 | 136.2 | 146 | 139.7 | 149.8 | 160.2 | 158.4 | 169.6 | 180.6 | 190.6 | 203.4 | 214.7 | 239.6 | 253.7 | 263.1 |  | 52.9 | 3.9013e-05
53 | 134.3 | 144.1 | 155.2 | 147.4 | 157.9 | 169.6 | 166.3 | 177.9 | 190 | 198.1 | 211.1 | 223.2 | 243.7 | 257.9 | 267.2 |  | 53 | 3.8811e-05
53.1 | 141.8 | 151.6 | 164.2 | 155.1 | 165.7 | 178.6 | 174.1 | 185.6 | 198.9 | 205.2 | 218.1 | 230.9 | 247.3 | 261.4 | 270.5 |  | 53.1 | 3.8611e-05
53.2 | 147.1 | 157.8 | 168.8 | 160.5 | 172 | 183.3 | 179.5 | 191.9 | 203.5 | 210 | 223.6 | 234.8 | 249.7 | 264 | 272.4 |  | 53.2 | 3.8411e-05
53.3 | 153.8 | 165 | 175.8 | 167.3 | 179.2 | 190.3 | 186.2 | 198.9 | 210.2 | 215.8 | 229.6 | 240.4 | 252.3 | 266.6 | 274.5 |  | 53.3 | 3.8213e-05
53.4 | 161.6 | 173.3 | 184.5 | 175.1 | 187.4 | 198.8 | 193.7 | 206.8 | 218.2 | 222.1 | 236 | 246.6 | 254.7 | 269 | 276.6 |  | 53.4 | 3.8017e-05
53.5 | 170.7 | 182.7 | 194.8 | 184.1 | 196.6 | 208.9 | 202.1 | 215.4 | 227.3 | 228.7 | 242.7 | 253.3 | 257 | 271.2 | 278.5 |  | 53.5 | 3.7822e-05
53.6 | 183.2 | 192.2 | 209.3 | 196.1 | 205.8 | 222.4 | 213 | 223.7 | 239.1 | 236.5 | 248.7 | 261.1 | 259.1 | 272.9 | 280.2 |  | 53.6 | 3.7628e-05
53.7 | 185.8 | 198.4 | 210.4 | 198.6 | 211.7 | 223.6 | 215.4 | 229 | 240.3 | 238.5 | 252.5 | 262.2 | 259.9 | 274.1 | 280.8 |  | 53.7 | 3.7436e-05
53.8 | 192.2 | 205.1 | 216.4 | 204.7 | 218.1 | 229.1 | 220.8 | 234.6 | 245.1 | 242.2 | 256.3 | 265.3 | 260.9 | 275.2 | 281.6 |  | 53.8 | 3.7245e-05
53.9 | 199.9 | 213 | 224 | 211.9 | 225.3 | 236.2 | 226.9 | 240.8 | 250.9 | 246.2 | 260.2 | 268.8 | 261.9 | 276.1 | 282.3 |  | 53.9 | 3.7055e-05
54 | 208.5 | 221.7 | 233.1 | 219.8 | 233.3 | 244.2 | 233.4 | 247.2 | 257.2 | 250 | 264 | 272.3 | 262.6 | 276.9 | 283 |  | 54 | 3.6867e-05
54.1 | 219.1 | 230.7 | 244.4 | 229 | 241.2 | 253.8 | 240.7 | 253.4 | 264.3 | 253.9 | 267.4 | 275.6 | 263.3 | 277.5 | 283.5 |  | 54.1 | 3.668e-05
54.2 | 223.3 | 236.2 | 247.6 | 232.7 | 245.9 | 256.6 | 243.5 | 257.1 | 266.5 | 255.5 | 269.3 | 276.9 | 263.7 | 278 | 283.9 |  | 54.2 | 3.6494e-05
54.3 | 227.2 | 240.6 | 250.6 | 236.1 | 249.7 | 259.1 | 246.2 | 259.9 | 268.4 | 257 | 270.9 | 278 | 264.1 | 278.5 | 284.2 |  | 54.3 | 3.6309e-05
54.4 | 232.4 | 245.8 | 255.3 | 240.5 | 254.1 | 262.9 | 249.4 | 263.1 | 271.1 | 258.5 | 272.4 | 279.2 | 264.5 | 278.9 | 284.5 |  | 54.4 | 3.6126e-05
54.5 | 238.1 | 251.4 | 260.6 | 245.1 | 258.6 | 267.2 | 252.6 | 266.2 | 273.9 | 259.9 | 273.8 | 280.4 | 264.8 | 279.2 | 284.8 |  | 54.5 | 3.5944e-05
54.6 | 244.1 | 257 | 266.3 | 249.8 | 262.9 | 271.4 | 255.5 | 269 | 276.5 | 261.1 | 275 | 281.4 | 265.1 | 279.5 | 285.1 |  | 54.6 | 3.5763e-05
54.7 | 248.7 | 261 | 270.5 | 253.2 | 265.9 | 274.4 | 257.7 | 271 | 278.3 | 261.9 | 275.8 | 282.1 | 265.3 | 279.8 | 285.3 |  | 54.7 | 3.5584e-05
54.8 | 249.8 | 263 | 271 | 254.1 | 267.6 | 275 | 258.4 | 272.1 | 278.9 | 262.4 | 276.5 | 282.5 | 265.5 | 280 | 285.5 |  | 54.8 | 3.5405e-05
54.9 | 252 | 265.3 | 272.8 | 255.8 | 269.3 | 276.4 | 259.5 | 273.2 | 279.8 | 263 | 277 | 283 | 265.7 | 280.2 | 285.7 |  | 54.9 | 3.5228e-05
55 | 254.4 | 267.7 | 274.9 | 257.5 | 271 | 277.9 | 260.6 | 274.3 | 280.7 | 263.4 | 277.5 | 283.4 | 265.9 | 280.5 | 285.9 |  | 55 | 3.5052e-05
55.1 | 256.7 | 269.9 | 277 | 259.1 | 272.6 | 279.2 | 261.5 | 275.2 | 281.4 | 263.8 | 278 | 283.7 | 266.1 | 280.6 | 286 |  | 55.1 | 3.4878e-05
55.2 | 258.7 | 271.7 | 278.7 | 260.4 | 273.8 | 280.4 | 262.2 | 276 | 282.1 | 264.2 | 278.4 | 284.1 | 266.2 | 280.8 | 286.2 |  | 55.2 | 3.4704e-05
55.3 | 259.3 | 272.7 | 279.3 | 261 | 274.6 | 280.9 | 262.6 | 276.5 | 282.5 | 264.5 | 278.7 | 284.3 | 266.3 | 281 | 286.3 |  | 55.3 | 3.4532e-05
55.4 | 260.1 | 273.6 | 279.9 | 261.6 | 275.3 | 281.4 | 263.1 | 277 | 282.9 | 264.7 | 279 | 284.6 | 266.5 | 281.1 | 286.4 |  | 55.4 | 3.4361e-05
55.5 | 260.8 | 274.4 | 280.6 | 262.1 | 275.9 | 281.9 | 263.4 | 277.4 | 283.3 | 265 | 279.3 | 284.8 | 266.6 | 281.2 | 286.5 |  | 55.5 | 3.4191e-05
55.6 | 261.5 | 275.2 | 281.3 | 262.6 | 276.4 | 282.4 | 263.8 | 277.8 | 283.6 | 265.2 | 279.5 | 285 | 266.7 | 281.4 | 286.6 |  | 55.6 | 3.4022e-05
55.7 | 262.1 | 275.8 | 281.8 | 263 | 276.9 | 282.8 | 264.1 | 278.2 | 283.9 | 265.4 | 279.7 | 285.2 | 266.8 | 281.5 | 286.7 |  | 55.7 | 3.3854e-05
55.8 | 262.6 | 276.3 | 282.3 | 263.4 | 277.3 | 283.1 | 264.3 | 278.5 | 284.1 | 265.5 | 279.9 | 285.4 | 266.9 | 281.6 | 286.8 |  | 55.8 | 3.3688e-05
55.9 | 262.9 | 276.7 | 282.6 | 263.7 | 277.7 | 283.4 | 264.6 | 278.8 | 284.4 | 265.7 | 280.1 | 285.5 | 266.9 | 281.6 | 286.9 |  | 55.9 | 3.3522e-05
56 | 263.2 | 277.1 | 282.9 | 264 | 278 | 283.7 | 264.8 | 279 | 284.6 | 265.8 | 280.3 | 285.7 | 267 | 281.7 | 286.9 |  | 56 | 3.3358e-05
56.1 | 263.5 | 277.4 | 283.2 | 264.2 | 278.3 | 283.9 | 265 | 279.2 | 284.7 | 266 | 280.4 | 285.8 | 267.1 | 281.8 | 287 |  | 56.1 | 3.3195e-05
56.2 | 263.8 | 277.7 | 283.5 | 264.4 | 278.5 | 284.1 | 265.1 | 279.4 | 284.9 | 266.1 | 280.6 | 285.9 | 267.1 | 281.9 | 287 |  | 56.2 | 3.3032e-05
56.3 | 264 | 278 | 283.7 | 264.6 | 278.7 | 284.3 | 265.3 | 279.6 | 285.1 | 266.2 | 280.7 | 286 | 267.2 | 281.9 | 287.1 |  | 56.3 | 3.2871e-05
56.4 | 264.2 | 278.2 | 283.9 | 264.8 | 278.9 | 284.5 | 265.4 | 279.8 | 285.2 | 266.3 | 280.8 | 286.1 | 267.2 | 282 | 287.1 |  | 56.4 | 3.2711e-05
56.5 | 264.4 | 278.5 | 284.1 | 264.9 | 279.1 | 284.6 | 265.6 | 279.9 | 285.3 | 266.4 | 280.9 | 286.2 | 267.3 | 282 | 287.2 |  | 56.5 | 3.2552e-05
56.6 | 264.6 | 278.7 | 284.2 | 265.1 | 279.3 | 284.8 | 265.7 | 280 | 285.4 | 266.4 | 281 | 286.3 | 267.3 | 282.1 | 287.2 |  | 56.6 | 3.2394e-05
56.7 | 264.7 | 278.8 | 284.4 | 265.2 | 279.4 | 284.9 | 265.8 | 280.2 | 285.5 | 266.5 | 281.1 | 286.3 | 267.4 | 282.1 | 287.3 |  | 56.7 | 3.2238e-05
56.8 | 264.9 | 279 | 284.5 | 265.3 | 279.6 | 285 | 265.9 | 280.3 | 285.6 | 266.6 | 281.1 | 286.4 | 267.4 | 282.2 | 287.3 |  | 56.8 | 3.2082e-05
56.9 | 265 | 279.1 | 284.6 | 265.4 | 279.7 | 285.1 | 266 | 280.4 | 285.7 | 266.6 | 281.2 | 286.5 | 267.4 | 282.2 | 287.3 |  | 56.9 | 3.1927e-05
57 | 265.1 | 279.3 | 284.8 | 265.5 | 279.8 | 285.2 | 266 | 280.5 | 285.8 | 266.7 | 281.3 | 286.5 | 267.5 | 282.2 | 287.4 |  | 57 | 3.1773e-05
57.1 | 265.2 | 279.4 | 284.9 | 265.6 | 279.9 | 285.3 | 266.1 | 280.5 | 285.9 | 266.7 | 281.3 | 286.6 | 267.5 | 282.3 | 287.4 |  | 57.1 | 3.162e-05
57.2 | 265.3 | 279.5 | 285 | 265.7 | 280 | 285.4 | 266.2 | 280.6 | 285.9 | 266.8 | 281.4 | 286.6 | 267.5 | 282.3 | 287.4 |  | 57.2 | 3.1469e-05
57.3 | 265.4 | 279.6 | 285 | 265.8 | 280.1 | 285.5 | 266.2 | 280.7 | 286 | 266.8 | 281.4 | 286.7 | 267.5 | 282.3 | 287.4 |  | 57.3 | 3.1318e-05
57.4 | 265.5 | 279.7 | 285.1 | 265.8 | 280.2 | 285.5 | 266.3 | 280.8 | 286 | 266.9 | 281.5 | 286.7 | 267.5 | 282.4 | 287.5 |  | 57.4 | 3.1168e-05
57.5 | 265.5 | 279.8 | 285.2 | 265.9 | 280.3 | 285.6 | 266.3 | 280.8 | 286.1 | 266.9 | 281.5 | 286.7 | 267.6 | 282.4 | 287.5 |  | 57.5 | 3.1019e-05
57.6 | 265.6 | 279.9 | 285.3 | 266 | 280.3 | 285.7 | 266.4 | 280.9 | 286.1 | 266.9 | 281.6 | 286.8 | 267.6 | 282.4 | 287.5 |  | 57.6 | 3.0871e-05
57.7 | 265.7 | 279.9 | 285.3 | 266 | 280.4 | 285.7 | 266.4 | 280.9 | 286.2 | 267 | 281.6 | 286.8 | 267.6 | 282.4 | 287.5 |  | 57.7 | 3.0724e-05
57.8 | 265.7 | 280 | 285.4 | 266.1 | 280.5 | 285.8 | 266.5 | 281 | 286.2 | 267 | 281.6 | 286.8 | 267.6 | 282.4 | 287.5 |  | 57.8 | 3.0578e-05
57.9 | 265.8 | 280.1 | 285.5 | 266.1 | 280.5 | 285.8 | 266.5 | 281 | 286.3 | 267 | 281.7 | 286.9 | 267.6 | 282.5 | 287.5 |  | 57.9 | 3.0433e-05
58 | 265.8 | 280.2 | 285.5 | 266.2 | 280.6 | 285.9 | 266.6 | 281.1 | 286.3 | 267.1 | 281.7 | 286.9 | 267.7 | 282.5 | 287.6 |  | 58 | 3.0289e-05
58.1 | 265.9 | 280.2 | 285.6 | 266.2 | 280.6 | 285.9 | 266.6 | 281.1 | 286.4 | 267.1 | 281.7 | 286.9 | 267.7 | 282.5 | 287.6 |  | 58.1 | 3.0146e-05
58.2 | 265.9 | 280.3 | 285.6 | 266.3 | 280.7 | 286 | 266.6 | 281.2 | 286.4 | 267.1 | 281.8 | 286.9 | 267.7 | 282.5 | 287.6 |  | 58.2 | 3.0004e-05
58.3 | 266 | 280.3 | 285.7 | 266.3 | 280.7 | 286 | 266.6 | 281.2 | 286.4 | 267.1 | 281.8 | 287 | 267.7 | 282.5 | 287.6 |  | 58.3 | 2.9863e-05
58.4 | 266 | 280.4 | 285.7 | 266.3 | 280.8 | 286 | 266.7 | 281.2 | 286.4 | 267.1 | 281.8 | 287 | 267.7 | 282.5 | 287.6 |  | 58.4 | 2.9722e-05
58.5 | 266.1 | 280.4 | 285.7 | 266.3 | 280.8 | 286.1 | 266.7 | 281.2 | 286.5 | 267.2 | 281.8 | 287 | 267.7 | 282.5 | 287.6 |  | 58.5 | 2.9583e-05
58.6 | 266.1 | 280.4 | 285.7 | 266.4 | 280.8 | 286.1 | 266.7 | 281.3 | 286.5 | 267.2 | 281.9 | 287 | 267.7 | 282.6 | 287.6 |  | 58.6 | 2.9444e-05
58.7 | 266.1 | 280.5 | 285.8 | 266.4 | 280.8 | 286.1 | 266.7 | 281.3 | 286.5 | 267.2 | 281.9 | 287 | 267.7 | 282.6 | 287.6 |  | 58.7 | 2.9306e-05
58.8 | 266.1 | 280.5 | 285.8 | 266.4 | 280.9 | 286.1 | 266.8 | 281.3 | 286.5 | 267.2 | 281.9 | 287 | 267.7 | 282.6 | 287.6 |  | 58.8 | 2.9169e-05
58.9 | 266.1 | 280.5 | 285.8 | 266.4 | 280.9 | 286.1 | 266.8 | 281.3 | 286.5 | 267.2 | 281.9 | 287 | 267.7 | 282.6 | 287.6 |  | 58.9 | 2.9033e-05
59 | 266.2 | 280.5 | 285.8 | 266.4 | 280.9 | 286.2 | 266.8 | 281.3 | 286.5 | 267.2 | 281.9 | 287 | 267.7 | 282.6 | 287.6 |  | 59 | 2.8898e-05
59.1 | 266.2 | 280.6 | 285.9 | 266.5 | 280.9 | 286.2 | 266.8 | 281.3 | 286.6 | 267.2 | 281.9 | 287.1 | 267.7 | 282.6 | 287.7 |  | 59.1 | 2.8764e-05
59.2 | 266.2 | 280.6 | 285.9 | 266.5 | 280.9 | 286.2 | 266.8 | 281.4 | 286.6 | 267.2 | 281.9 | 287.1 | 267.7 | 282.6 | 287.7 |  | 59.2 | 2.8631e-05
59.3 | 266.2 | 280.6 | 285.9 | 266.5 | 281 | 286.2 | 266.8 | 281.4 | 286.6 | 267.2 | 281.9 | 287.1 | 267.8 | 282.6 | 287.7 |  | 59.3 | 2.8498e-05
59.4 | 266.2 | 280.6 | 285.9 | 266.5 | 281 | 286.2 | 266.8 | 281.4 | 286.6 | 267.2 | 281.9 | 287.1 | 267.8 | 282.6 | 287.7 |  | 59.4 | 2.8366e-05
59.5 | 266.3 | 280.6 | 285.9 | 266.5 | 281 | 286.2 | 266.8 | 281.4 | 286.6 | 267.3 | 282 | 287.1 | 267.8 | 282.6 | 287.7 |  | 59.5 | 2.8235e-05
59.6 | 266.3 | 280.7 | 285.9 | 266.5 | 281 | 286.3 | 266.9 | 281.4 | 286.6 | 267.3 | 282 | 287.1 | 267.8 | 282.6 | 287.7 |  | 59.6 | 2.8105e-05
59.7 | 266.3 | 280.7 | 286 | 266.6 | 281 | 286.3 | 266.9 | 281.4 | 286.6 | 267.3 | 282 | 287.1 | 267.8 | 282.6 | 287.7 |  | 59.7 | 2.7976e-05
59.8 | 266.3 | 280.7 | 286 | 266.6 | 281.1 | 286.3 | 266.9 | 281.5 | 286.7 | 267.3 | 282 | 287.1 | 267.8 | 282.6 | 287.7 |  | 59.8 | 2.7848e-05
59.9 | 266.3 | 280.7 | 286 | 266.6 | 281.1 | 286.3 | 266.9 | 281.5 | 286.7 | 267.3 | 282 | 287.1 | 267.8 | 282.6 | 287.7 |  | 59.9 | 2.772e-05
60 | 266.3 | 280.8 | 286 | 266.6 | 281.1 | 286.3 | 266.9 | 281.5 | 286.7 | 267.3 | 282 | 287.1 | 267.8 | 282.6 | 287.7 |  | 60 | 2.7593e-05
60.1 | 266.4 | 280.8 | 286.1 | 266.6 | 281.1 | 286.3 | 266.9 | 281.5 | 286.7 | 267.3 | 282 | 287.2 | 267.8 | 282.7 | 287.7 |  | 60.1 | 2.7467e-05
60.2 | 266.4 | 280.8 | 286.1 | 266.6 | 281.1 | 286.4 | 266.9 | 281.5 | 286.7 | 267.3 | 282 | 287.2 | 267.8 | 282.7 | 287.7 |  | 60.2 | 2.7342e-05
60.3 | 266.4 | 280.8 | 286.1 | 266.6 | 281.1 | 286.4 | 266.9 | 281.5 | 286.7 | 267.3 | 282 | 287.2 | 267.8 | 282.7 | 287.7 |  | 60.3 | 2.7217e-05
60.4 | 266.4 | 280.8 | 286.1 | 266.6 | 281.1 | 286.4 | 266.9 | 281.5 | 286.7 | 267.3 | 282 | 287.2 | 267.8 | 282.7 | 287.7 |  | 60.4 | 2.7093e-05
60.5 | 266.4 | 280.8 | 286.1 | 266.6 | 281.1 | 286.4 | 266.9 | 281.5 | 286.7 | 267.3 | 282 | 287.2 | 267.8 | 282.7 | 287.7 |  | 60.5 | 2.697e-05
60.6 | 266.4 | 280.8 | 286.1 | 266.6 | 281.1 | 286.4 | 266.9 | 281.5 | 286.7 | 267.3 | 282 | 287.2 | 267.8 | 282.7 | 287.7 |  | 60.6 | 2.6848e-05
60.7 | 266.4 | 280.8 | 286.1 | 266.6 | 281.1 | 286.4 | 266.9 | 281.5 | 286.7 | 267.3 | 282 | 287.2 | 267.8 | 282.7 | 287.7 |  | 60.7 | 2.6727e-05
60.8 | 266.4 | 280.8 | 286.1 | 266.6 | 281.1 | 286.4 | 266.9 | 281.5 | 286.7 | 267.3 | 282 | 287.2 | 267.8 | 282.7 | 287.7 |  | 60.8 | 2.6606e-05
60.9 | 266.3 | 280.8 | 286.1 | 266.6 | 281.1 | 286.4 | 266.9 | 281.5 | 286.7 | 267.3 | 282 | 287.2 | 267.8 | 282.7 | 287.7 |  | 60.9 | 2.6486e-05
61 | 266.3 | 280.8 | 286 | 266.6 | 281.1 | 286.3 | 266.9 | 281.5 | 286.7 | 267.3 | 282 | 287.2 | 267.8 | 282.6 | 287.7 |  | 61 | 2.6367e-05
61.1 | 266.3 | 280.8 | 286 | 266.6 | 281.1 | 286.3 | 266.9 | 281.5 | 286.7 | 267.3 | 282 | 287.1 | 267.8 | 282.6 | 287.7 |  | 61.1 | 2.6248e-05
61.2 | 266.3 | 280.7 | 286 | 266.6 | 281.1 | 286.3 | 266.9 | 281.5 | 286.7 | 267.3 | 282 | 287.1 | 267.8 | 282.6 | 287.7 |  | 61.2 | 2.6131e-05
61.3 | 266.3 | 280.7 | 286 | 266.5 | 281.1 | 286.3 | 266.9 | 281.5 | 286.7 | 267.3 | 282 | 287.1 | 267.8 | 282.6 | 287.7 |  | 61.3 | 2.6014e-05
61.4 | 266.3 | 280.7 | 286 | 266.5 | 281 | 286.3 | 266.9 | 281.5 | 286.7 | 267.3 | 282 | 287.1 | 267.8 | 282.6 | 287.7 |  | 61.4 | 2.5897e-05
61.5 | 266.2 | 280.7 | 286 | 266.5 | 281 | 286.3 | 266.8 | 281.4 | 286.6 | 267.3 | 282 | 287.1 | 267.8 | 282.6 | 287.7 |  | 61.5 | 2.5782e-05
61.6 | 266.2 | 280.7 | 286 | 266.5 | 281 | 286.3 | 266.8 | 281.4 | 286.6 | 267.2 | 282 | 287.1 | 267.8 | 282.6 | 287.7 |  | 61.6 | 2.5667e-05
61.7 | 266.2 | 280.6 | 285.9 | 266.5 | 281 | 286.2 | 266.8 | 281.4 | 286.6 | 267.2 | 282 | 287.1 | 267.8 | 282.6 | 287.7 |  | 61.7 | 2.5552e-05
61.8 | 266.2 | 280.6 | 285.9 | 266.5 | 281 | 286.2 | 266.8 | 281.4 | 286.6 | 267.2 | 281.9 | 287.1 | 267.7 | 282.6 | 287.7 |  | 61.8 | 2.5439e-05
61.9 | 266.1 | 280.6 | 285.9 | 266.4 | 280.9 | 286.2 | 266.8 | 281.4 | 286.6 | 267.2 | 281.9 | 287.1 | 267.7 | 282.6 | 287.7 |  | 61.9 | 2.5326e-05
62 | 266.1 | 280.5 | 285.8 | 266.4 | 280.9 | 286.2 | 266.7 | 281.3 | 286.6 | 267.2 | 281.9 | 287.1 | 267.7 | 282.6 | 287.7 |  | 62 | 2.5214e-05
62.1 | 266.1 | 280.5 | 285.8 | 266.4 | 280.9 | 286.1 | 266.7 | 281.3 | 286.5 | 267.2 | 281.9 | 287 | 267.7 | 282.6 | 287.6 |  | 62.1 | 2.5102e-05
62.2 | 266 | 280.4 | 285.8 | 266.3 | 280.8 | 286.1 | 266.7 | 281.3 | 286.5 | 267.1 | 281.9 | 287 | 267.7 | 282.6 | 287.6 |  | 62.2 | 2.4992e-05
62.3 | 266 | 280.4 | 285.7 | 266.3 | 280.8 | 286.1 | 266.6 | 281.2 | 286.5 | 267.1 | 281.8 | 287 | 267.7 | 282.5 | 287.6 |  | 62.3 | 2.4881e-05
62.4 | 265.9 | 280.3 | 285.6 | 266.2 | 280.7 | 286 | 266.6 | 281.2 | 286.4 | 267.1 | 281.8 | 287 | 267.7 | 282.5 | 287.6 |  | 62.4 | 2.4772e-05
62.5 | 265.8 | 280.2 | 285.6 | 266.2 | 280.6 | 285.9 | 266.5 | 281.1 | 286.4 | 267 | 281.7 | 286.9 | 267.6 | 282.5 | 287.6 |  | 62.5 | 2.4663e-05
62.6 | 265.7 | 280.1 | 285.5 | 266.1 | 280.5 | 285.9 | 266.5 | 281 | 286.3 | 267 | 281.7 | 286.9 | 267.6 | 282.5 | 287.6 |  | 62.6 | 2.4555e-05
62.7 | 265.6 | 280 | 285.4 | 266 | 280.4 | 285.8 | 266.4 | 280.9 | 286.2 | 266.9 | 281.6 | 286.8 | 267.6 | 282.4 | 287.5 |  | 62.7 | 2.4447e-05
62.8 | 265.5 | 279.8 | 285.3 | 265.9 | 280.3 | 285.7 | 266.3 | 280.8 | 286.1 | 266.9 | 281.6 | 286.8 | 267.6 | 282.4 | 287.5 |  | 62.8 | 2.434e-05
62.9 | 265.4 | 279.7 | 285.1 | 265.8 | 280.2 | 285.5 | 266.2 | 280.7 | 286 | 266.8 | 281.5 | 286.7 | 267.5 | 282.4 | 287.5 |  | 62.9 | 2.4234e-05
63 | 265.2 | 279.5 | 285 | 265.6 | 280 | 285.4 | 266.1 | 280.6 | 285.9 | 266.8 | 281.4 | 286.6 | 267.5 | 282.3 | 287.4 |  | 63 | 2.4128e-05
63.1 | 265.1 | 279.3 | 284.8 | 265.5 | 279.8 | 285.3 | 266 | 280.5 | 285.8 | 266.7 | 281.3 | 286.5 | 267.4 | 282.3 | 287.4 |  | 63.1 | 2.4023e-05
63.2 | 264.9 | 279.1 | 284.6 | 265.3 | 279.7 | 285.1 | 265.9 | 280.3 | 285.7 | 266.6 | 281.2 | 286.5 | 267.4 | 282.2 | 287.3 |  | 63.2 | 2.3919e-05
63.3 | 264.7 | 278.8 | 284.4 | 265.2 | 279.5 | 284.9 | 265.8 | 280.2 | 285.6 | 266.5 | 281.1 | 286.4 | 267.4 | 282.2 | 287.3 |  | 63.3 | 2.3815e-05
63.4 | 264.4 | 278.6 | 284.2 | 265 | 279.2 | 284.8 | 265.6 | 280 | 285.4 | 266.4 | 281 | 286.3 | 267.3 | 282.1 | 287.2 |  | 63.4 | 2.3712e-05
63.5 | 264.2 | 278.3 | 283.9 | 264.8 | 279 | 284.6 | 265.4 | 279.8 | 285.3 | 266.3 | 280.8 | 286.2 | 267.2 | 282 | 287.2 |  | 63.5 | 2.361e-05
63.6 | 263.9 | 278 | 283.7 | 264.5 | 278.7 | 284.3 | 265.3 | 279.6 | 285.1 | 266.2 | 280.7 | 286 | 267.2 | 281.9 | 287.1 |  | 63.6 | 2.3508e-05
63.7 | 263.6 | 277.6 | 283.4 | 264.3 | 278.4 | 284.1 | 265.1 | 279.4 | 284.9 | 266 | 280.5 | 285.9 | 267.1 | 281.9 | 287 |  | 63.7 | 2.3406e-05
63.8 | 263.2 | 277.2 | 283 | 264 | 278.1 | 283.8 | 264.8 | 279.1 | 284.7 | 265.9 | 280.4 | 285.8 | 267 | 281.8 | 287 |  | 63.8 | 2.3306e-05
63.9 | 262.8 | 276.7 | 282.6 | 263.7 | 277.7 | 283.5 | 264.6 | 278.8 | 284.4 | 265.7 | 280.2 | 285.6 | 267 | 281.7 | 286.9 |  | 63.9 | 2.3205e-05
64 | 262.4 | 276.2 | 282.2 | 263.3 | 277.3 | 283.2 | 264.3 | 278.5 | 284.2 | 265.5 | 280 | 285.4 | 266.9 | 281.6 | 286.8 |  | 64 | 2.3106e-05
64.1 | 261.9 | 275.7 | 281.8 | 262.9 | 276.9 | 282.8 | 264 | 278.2 | 283.9 | 265.3 | 279.8 | 285.3 | 266.8 | 281.5 | 286.7 |  | 64.1 | 2.3007e-05
64.2 | 261.3 | 275 | 281.3 | 262.5 | 276.4 | 282.4 | 263.7 | 277.8 | 283.6 | 265.1 | 279.5 | 285.1 | 266.7 | 281.4 | 286.6 |  | 64.2 | 2.2908e-05
64.3 | 260.3 | 274 | 280.4 | 261.8 | 275.7 | 281.8 | 263.3 | 277.4 | 283.3 | 264.9 | 279.3 | 284.8 | 266.6 | 281.2 | 286.5 |  | 64.3 | 2.2811e-05
64.4 | 259.2 | 272.9 | 279.5 | 261.1 | 274.9 | 281.2 | 262.8 | 276.9 | 282.8 | 264.6 | 279 | 284.6 | 266.4 | 281.1 | 286.4 |  | 64.4 | 2.2713e-05
64.5 | 258 | 271.7 | 278.5 | 260.2 | 274 | 280.5 | 262.3 | 276.3 | 282.4 | 264.4 | 278.6 | 284.3 | 266.3 | 281 | 286.3 |  | 64.5 | 2.2617e-05
64.6 | 257 | 270.5 | 277.7 | 259.4 | 273.1 | 279.8 | 261.7 | 275.7 | 281.9 | 264 | 278.3 | 284.1 | 266.2 | 280.8 | 286.2 |  | 64.6 | 2.252e-05
64.7 | 256.1 | 269.1 | 277 | 258.7 | 272.1 | 279.2 | 261.2 | 275 | 281.4 | 263.7 | 277.9 | 283.7 | 266 | 280.6 | 286 |  | 64.7 | 2.2425e-05
64.8 | 252.8 | 266.4 | 274.2 | 256.4 | 270.2 | 277.4 | 260 | 273.9 | 280.5 | 263.2 | 277.4 | 283.3 | 265.8 | 280.4 | 285.9 |  | 64.8 | 2.233e-05
64.9 | 249.4 | 263.2 | 271.3 | 254 | 267.9 | 275.4 | 258.5 | 272.5 | 279.3 | 262.7 | 276.8 | 282.9 | 265.7 | 280.2 | 285.7 |  | 64.9 | 2.2235e-05
65 | 246 | 259.9 | 268.4 | 251.5 | 265.4 | 273.3 | 256.9 | 270.9 | 278 | 262 | 276.1 | 282.3 | 265.5 | 280 | 285.5 |  | 65 | 2.2141e-05
65.1 | 243 | 256.9 | 266 | 249.1 | 263 | 271.4 | 255.3 | 269.3 | 276.8 | 261.3 | 275.4 | 281.8 | 265.2 | 279.7 | 285.3 |  | 65.1 | 2.2048e-05
65.2 | 241.5 | 254.1 | 265.3 | 247.7 | 260.8 | 270.7 | 254.3 | 267.7 | 276.1 | 260.6 | 274.6 | 281.2 | 265 | 279.5 | 285.1 |  | 65.2 | 2.1955e-05
65.3 | 235.2 | 248.9 | 259.5 | 242.8 | 256.6 | 266.3 | 251 | 264.9 | 273.4 | 259.3 | 273.4 | 280.2 | 264.7 | 279.2 | 284.8 |  | 65.3 | 2.1863e-05
65.4 | 228.2 | 242.3 | 252.7 | 237 | 251.2 | 260.9 | 246.9 | 261.2 | 269.8 | 257.5 | 271.7 | 278.8 | 264.3 | 278.8 | 284.6 |  | 65.4 | 2.1771e-05
65.5 | 221.7 | 235.9 | 246.5 | 231.5 | 245.8 | 255.8 | 242.8 | 257.2 | 266.2 | 255.4 | 269.7 | 277.2 | 264 | 278.4 | 284.2 |  | 65.5 | 2.168e-05
65.6 | 215.9 | 230 | 241.2 | 226.4 | 240.7 | 251.3 | 238.8 | 253.3 | 262.9 | 253.3 | 267.7 | 275.5 | 263.5 | 277.9 | 283.9 |  | 65.6 | 2.1589e-05
65.7 | 211.2 | 224.9 | 237.5 | 222.2 | 236.2 | 248.1 | 235.4 | 249.6 | 260.3 | 251.3 | 265.6 | 274 | 263 | 277.4 | 283.5 |  | 65.7 | 2.1499e-05
65.8 | 205.8 | 218.7 | 232.9 | 217.3 | 230.6 | 244 | 231.4 | 245.1 | 257.1 | 248.8 | 262.9 | 272.2 | 262.4 | 276.8 | 283 |  | 65.8 | 2.1409e-05
65.9 | 196 | 209.8 | 222.1 | 208.3 | 222.5 | 234.4 | 223.9 | 238.4 | 249.5 | 244.3 | 258.9 | 268.1 | 261.6 | 276 | 282.4 |  | 65.9 | 2.132e-05
66 | 187.9 | 201.4 | 213.4 | 200.7 | 214.7 | 226.4 | 217.3 | 231.7 | 242.9 | 239.9 | 254.6 | 264.1 | 260.5 | 275 | 281.6 |  | 66 | 2.1231e-05
66.1 | 180.6 | 193.9 | 205.9 | 193.8 | 207.6 | 219.5 | 211.1 | 225.4 | 236.9 | 235.5 | 250.2 | 260.2 | 259.3 | 273.8 | 280.7 |  | 66.1 | 2.1143e-05
66.2 | 174.4 | 187.4 | 199.9 | 187.7 | 201.3 | 213.8 | 205.5 | 219.7 | 231.9 | 231.4 | 246.1 | 256.7 | 258 | 272.5 | 279.7 |  | 66.2 | 2.1055e-05
66.3 | 170.9 | 181.3 | 197.7 | 184.3 | 195.3 | 211.6 | 202.3 | 214.2 | 229.8 | 228.7 | 241.8 | 255 | 257 | 271.1 | 279 |  | 66.3 | 2.0968e-05
66.4 | 160.6 | 172.9 | 185.4 | 174.1 | 187.1 | 199.7 | 192.8 | 206.5 | 219.1 | 221.3 | 235.9 | 247.3 | 254.6 | 269.1 | 277 |  | 66.4 | 2.0881e-05
66.5 | 153 | 164.8 | 176.5 | 166.5 | 179 | 191 | 185.4 | 198.8 | 210.9 | 215.2 | 229.6 | 241 | 252.1 | 266.8 | 274.9 |  | 66.5 | 2.0795e-05
66.6 | 146.2 | 157.6 | 168.9 | 159.7 | 171.8 | 183.5 | 178.7 | 191.7 | 203.7 | 209.4 | 223.6 | 235.2 | 249.6 | 264.3 | 272.8 |  | 66.6 | 2.0709e-05
66.7 | 140.3 | 151.3 | 162.6 | 153.6 | 165.3 | 177.1 | 172.6 | 185.4 | 197.5 | 204 | 218 | 229.9 | 247 | 261.6 | 270.6 |  | 66.7 | 2.0624e-05
66.8 | 135.4 | 145.7 | 157.9 | 148.5 | 159.6 | 172.3 | 167.5 | 179.6 | 192.8 | 199.2 | 212.7 | 225.7 | 244.4 | 259 | 268.6 |  | 66.8 | 2.0539e-05
66.9 | 129.3 | 139.4 | 150.8 | 142.3 | 153.1 | 165.1 | 161.1 | 173 | 185.6 | 193.2 | 206.6 | 219.3 | 241.1 | 255.7 | 265.6 |  | 66.9 | 2.0455e-05
67 | 123.3 | 132.9 | 143.4 | 136 | 146.4 | 157.5 | 154.6 | 166.1 | 177.9 | 187 | 200.1 | 212.3 | 237.5 | 252 | 262 |  | 67 | 2.0371e-05
67.1 | 118 | 127.1 | 137.2 | 130.4 | 140.4 | 151.1 | 148.8 | 159.9 | 171.4 | 181.3 | 194 | 206.1 | 233.8 | 248.2 | 258.6 |  | 67.1 | 2.0288e-05
67.2 | 113.3 | 122 | 131.9 | 125.5 | 135 | 145.5 | 143.6 | 154.3 | 165.6 | 176 | 188.4 | 200.5 | 230.2 | 244.5 | 255.2 |  | 67.2 | 2.0205e-05
67.3 | 109.1 | 117.5 | 127.4 | 121 | 130.2 | 140.8 | 138.9 | 149.2 | 160.6 | 171.1 | 183.2 | 195.6 | 226.7 | 240.9 | 252 |  | 67.3 | 2.0122e-05
67.4 | 105.1 | 113 | 123.1 | 116.8 | 125.5 | 136.2 | 134.3 | 144.1 | 155.9 | 166.4 | 178 | 190.8 | 223.1 | 237.1 | 248.7 |  | 67.4 | 2.004e-05
67.5 | 100.8 | 108.4 | 117.6 | 112.1 | 120.6 | 130.5 | 129.4 | 138.9 | 149.8 | 161.1 | 172.5 | 184.6 | 219 | 232.9 | 244.4 |  | 67.5 | 1.9959e-05
67.6 | 97 | 104.3 | 113.1 | 108 | 116.1 | 125.7 | 124.9 | 134.1 | 144.6 | 156.3 | 167.4 | 179.2 | 215 | 228.8 | 240.4 |  | 67.6 | 1.9878e-05
67.7 | 93.5 | 100.5 | 109.2 | 104.3 | 112 | 121.4 | 120.8 | 129.7 | 140.1 | 151.9 | 162.6 | 174.4 | 211.2 | 224.8 | 236.6 |  | 67.7 | 1.9797e-05
67.8 | 90.3 | 97.1 | 105.6 | 100.9 | 108.4 | 117.7 | 117.1 | 125.6 | 136 | 147.8 | 158.2 | 170 | 207.6 | 221 | 233.1 |  | 67.8 | 1.9717e-05
67.9 | 87.5 | 93.9 | 102.8 | 97.9 | 104.9 | 114.6 | 113.8 | 121.9 | 132.6 | 144.1 | 154.1 | 166.3 | 204.2 | 217.2 | 230 |  | 67.9 | 1.9637e-05
68 | 84.5 | 90.8 | 99 | 94.5 | 101.5 | 110.5 | 110.1 | 118.1 | 128.2 | 139.9 | 149.8 | 161.5 | 200.3 | 213.3 | 225.8 |  | 68 | 1.9558e-05
68.1 | 81.7 | 87.8 | 95.8 | 91.5 | 98.3 | 107.1 | 106.7 | 114.5 | 124.4 | 136.1 | 145.8 | 157.3 | 196.6 | 209.5 | 222.1 |  | 68.1 | 1.9479e-05
68.2 | 79.2 | 85.1 | 92.9 | 88.8 | 95.3 | 103.9 | 103.7 | 111.2 | 121 | 132.6 | 142.1 | 153.5 | 193.1 | 205.8 | 218.6 |  | 68.2 | 1.94e-05
68.3 | 76.9 | 82.6 | 90.3 | 86.2 | 92.6 | 101.1 | 100.8 | 108.2 | 117.8 | 129.3 | 138.6 | 150 | 189.7 | 202.3 | 215.2 |  | 68.3 | 1.9322e-05
68.4 | 74.7 | 80.3 | 88 | 83.8 | 90 | 98.6 | 98.1 | 105.3 | 115 | 126.2 | 135.3 | 146.7 | 186.5 | 199 | 212.1 |  | 68.4 | 1.9245e-05
68.5 | 72.6 | 78 | 85.6 | 81.5 | 87.6 | 96 | 95.5 | 102.6 | 112.1 | 123.1 | 132.1 | 143.4 | 183.2 | 195.6 | 208.8 |  | 68.5 | 1.9168e-05
68.6 | 70.6 | 75.9 | 83.4 | 79.3 | 85.3 | 93.5 | 93 | 100 | 109.4 | 120.2 | 129 | 140.3 | 180.1 | 192.3 | 205.6 |  | 68.6 | 1.9091e-05
68.7 | 68.7 | 73.9 | 81.3 | 77.2 | 83.1 | 91.2 | 90.7 | 97.5 | 106.8 | 117.4 | 126.1 | 137.3 | 177 | 189.1 | 202.6 |  | 68.7 | 1.9015e-05
68.8 | 66.9 | 72 | 79.4 | 75.3 | 81 | 89.1 | 88.4 | 95.2 | 104.4 | 114.8 | 123.3 | 134.6 | 174 | 186.1 | 199.7 |  | 68.8 | 1.8939e-05
68.9 | 65.2 | 70.3 | 77.6 | 73.4 | 79.1 | 87.2 | 86.3 | 93 | 102.2 | 112.3 | 120.7 | 132 | 171.1 | 183.2 | 196.9 |  | 68.9 | 1.8863e-05
69 | 63.6 | 68.6 | 75.9 | 71.6 | 77.2 | 85.3 | 84.3 | 90.9 | 100.1 | 109.8 | 118.2 | 129.5 | 168.3 | 180.3 | 194.2 |  | 69 | 1.8788e-05
69.1 | 62.1 | 67 | 74.2 | 69.9 | 75.5 | 83.5 | 82.4 | 88.9 | 98 | 107.5 | 115.8 | 127 | 165.6 | 177.5 | 191.5 |  | 69.1 | 1.8713e-05
69.2 | 60.6 | 65.5 | 72.7 | 68.3 | 73.8 | 81.8 | 80.5 | 87 | 96.1 | 105.3 | 113.5 | 124.7 | 162.9 | 174.8 | 188.9 |  | 69.2 | 1.8639e-05
69.3 | 59.2 | 64.1 | 71.2 | 66.8 | 72.2 | 80.1 | 78.8 | 85.2 | 94.3 | 103.1 | 111.3 | 122.5 | 160.3 | 172.2 | 186.4 |  | 69.3 | 1.8565e-05
69.4 | 57.9 | 62.7 | 69.8 | 65.3 | 70.7 | 78.6 | 77.1 | 83.4 | 92.5 | 101.1 | 109.2 | 120.5 | 157.8 | 169.7 | 184.1 |  | 69.4 | 1.8492e-05
69.5 | 56.7 | 61.4 | 68.5 | 63.9 | 69.3 | 77.2 | 75.5 | 81.8 | 90.9 | 99.1 | 107.2 | 118.5 | 155.3 | 167.2 | 181.8 |  | 69.5 | 1.8419e-05
69.6 | 55.5 | 60.2 | 67.3 | 62.6 | 67.9 | 75.8 | 73.9 | 80.2 | 89.3 | 97.2 | 105.3 | 116.6 | 152.9 | 164.9 | 179.6 |  | 69.6 | 1.8346e-05
69.7 | 54.3 | 59.1 | 66.1 | 61.3 | 66.6 | 74.5 | 72.5 | 78.7 | 87.8 | 95.3 | 103.5 | 114.8 | 150.6 | 162.6 | 177.4 |  | 69.7 | 1.8274e-05
69.8 | 53.2 | 57.9 | 65 | 60.1 | 65.4 | 73.3 | 71 | 77.3 | 86.4 | 93.6 | 101.7 | 113.1 | 148.4 | 160.4 | 175.4 |  | 69.8 | 1.8202e-05
69.9 | 52.1 | 56.9 | 63.9 | 58.9 | 64.2 | 72.1 | 69.7 | 75.9 | 85.1 | 91.9 | 100 | 111.4 | 146.1 | 158.2 | 173.3 |  | 69.9 | 1.813e-05
70 | 51.1 | 55.8 | 62.9 | 57.7 | 63.1 | 70.9 | 68.3 | 74.6 | 83.8 | 90.2 | 98.4 | 109.8 | 144 | 156.1 | 171.4 |  | 70 | 1.8059e-05
70.1 | 50.1 | 54.9 | 61.9 | 56.6 | 62 | 69.8 | 67.1 | 73.3 | 82.5 | 88.6 | 96.8 | 108.3 | 141.9 | 154.1 | 169.5 |  | 70.1 | 1.7988e-05
70.2 | 49.2 | 53.9 | 61 | 55.6 | 60.9 | 68.8 | 65.8 | 72.1 | 81.3 | 87.1 | 95.2 | 106.8 | 139.9 | 152.1 | 167.7 |  | 70.2 | 1.7918e-05
70.3 | 48.3 | 53 | 60.1 | 54.5 | 59.9 | 67.8 | 64.6 | 70.9 | 80.1 | 85.6 | 93.8 | 105.4 | 137.9 | 150.2 | 165.9 |  | 70.3 | 1.7848e-05
70.4 | 47.4 | 52.1 | 59.2 | 53.6 | 58.9 | 66.8 | 63.5 | 69.8 | 79 | 84.1 | 92.3 | 104 | 135.9 | 148.3 | 164.2 |  | 70.4 | 1.7778e-05
70.5 | 46.5 | 51.3 | 58.3 | 52.6 | 58 | 65.9 | 62.4 | 68.7 | 77.9 | 82.7 | 91 | 102.7 | 134 | 146.5 | 162.5 |  | 70.5 | 1.7709e-05
70.6 | 45.7 | 50.5 | 57.5 | 51.7 | 57 | 65 | 61.3 | 67.6 | 76.9 | 81.3 | 89.6 | 101.4 | 132.1 | 144.7 | 160.8 |  | 70.6 | 1.764e-05
70.7 | 44.9 | 49.7 | 56.8 | 50.8 | 56.2 | 64.1 | 60.2 | 66.6 | 75.9 | 80 | 88.3 | 100.1 | 130.3 | 142.9 | 159.2 |  | 70.7 | 1.7572e-05
70.8 | 44.1 | 48.9 | 56 | 49.9 | 55.3 | 63.3 | 59.2 | 65.6 | 74.9 | 78.7 | 87.1 | 98.9 | 128.5 | 141.2 | 157.7 |  | 70.8 | 1.7503e-05
70.9 | 43.4 | 48.2 | 55.3 | 49.1 | 54.5 | 62.5 | 58.2 | 64.6 | 74 | 77.5 | 85.8 | 97.7 | 126.8 | 139.6 | 156.2 |  | 70.9 | 1.7436e-05
71 | 42.7 | 47.5 | 54.6 | 48.3 | 53.7 | 61.7 | 57.3 | 63.7 | 73.1 | 76.2 | 84.7 | 96.6 | 125.1 | 137.9 | 154.7 |  | 71 | 1.7368e-05
71.1 | 42 | 46.8 | 53.9 | 47.5 | 52.9 | 60.9 | 56.4 | 62.8 | 72.2 | 75.1 | 83.5 | 95.5 | 123.4 | 136.4 | 153.3 |  | 71.1 | 1.7301e-05
71.2 | 41.3 | 46.1 | 53.3 | 46.7 | 52.2 | 60.2 | 55.5 | 61.9 | 71.4 | 73.9 | 82.4 | 94.5 | 121.8 | 134.8 | 151.9 |  | 71.2 | 1.7234e-05
71.3 | 40.6 | 45.5 | 52.6 | 46 | 51.4 | 59.5 | 54.6 | 61.1 | 70.5 | 72.8 | 81.3 | 93.4 | 120.2 | 133.3 | 150.5 |  | 71.3 | 1.7168e-05
71.4 | 40 | 44.8 | 52 | 45.2 | 50.7 | 58.8 | 53.7 | 60.3 | 69.7 | 71.7 | 80.3 | 92.4 | 118.6 | 131.8 | 149.2 |  | 71.4 | 1.7102e-05
71.5 | 39.4 | 44.2 | 51.4 | 44.5 | 50 | 58.2 | 52.9 | 59.5 | 69 | 70.6 | 79.2 | 91.5 | 117.1 | 130.4 | 147.9 |  | 71.5 | 1.7036e-05
71.6 | 38.8 | 43.6 | 50.9 | 43.8 | 49.4 | 57.5 | 52.1 | 58.7 | 68.2 | 69.6 | 78.2 | 90.5 | 115.6 | 129 | 146.6 |  | 71.6 | 1.6971e-05
71.7 | 38.2 | 43.1 | 50.3 | 43.2 | 48.7 | 56.9 | 51.3 | 57.9 | 67.5 | 68.6 | 77.3 | 89.6 | 114.1 | 127.6 | 145.4 |  | 71.7 | 1.6906e-05
71.8 | 37.6 | 42.5 | 49.8 | 42.5 | 48.1 | 56.3 | 50.6 | 57.2 | 66.8 | 67.6 | 76.3 | 88.7 | 112.7 | 126.3 | 144.2 |  | 71.8 | 1.6841e-05
71.9 | 37 | 42 | 49.2 | 41.9 | 47.5 | 55.7 | 49.8 | 56.5 | 66.1 | 66.7 | 75.4 | 87.9 | 111.3 | 125 | 143 |  | 71.9 | 1.6777e-05
72 | 36.5 | 41.5 | 48.7 | 41.3 | 46.9 | 55.1 | 49.1 | 55.8 | 65.5 | 65.7 | 74.5 | 87 | 109.9 | 123.7 | 141.8 |  | 72 | 1.6713e-05
72.1 | 36 | 40.9 | 48.3 | 40.7 | 46.4 | 54.6 | 48.4 | 55.1 | 64.8 | 64.8 | 73.7 | 86.2 | 108.5 | 122.4 | 140.7 |  | 72.1 | 1.6649e-05
72.2 | 35.5 | 40.5 | 47.8 | 40.1 | 45.8 | 54.1 | 47.8 | 54.5 | 64.2 | 63.9 | 72.8 | 85.4 | 107.2 | 121.2 | 139.6 |  | 72.2 | 1.6586e-05
72.3 | 35 | 40 | 47.3 | 39.6 | 45.3 | 53.5 | 47.1 | 53.8 | 63.6 | 63.1 | 72 | 84.6 | 105.9 | 120 | 138.6 |  | 72.3 | 1.6523e-05
72.4 | 34.5 | 39.5 | 46.9 | 39 | 44.7 | 53 | 46.4 | 53.2 | 63 | 62.2 | 71.2 | 83.9 | 104.7 | 118.8 | 137.5 |  | 72.4 | 1.646e-05
72.5 | 34 | 39.1 | 46.4 | 38.5 | 44.2 | 52.6 | 45.8 | 52.6 | 62.4 | 61.4 | 70.4 | 83.2 | 103.4 | 117.7 | 136.5 |  | 72.5 | 1.6398e-05
72.6 | 33.6 | 38.6 | 46 | 38 | 43.7 | 52.1 | 45.2 | 52 | 61.9 | 60.6 | 69.7 | 82.5 | 102.2 | 116.6 | 135.5 |  | 72.6 | 1.6336e-05
72.7 | 33.1 | 38.2 | 45.6 | 37.5 | 43.2 | 51.6 | 44.6 | 51.5 | 61.3 | 59.8 | 68.9 | 81.8 | 101 | 115.5 | 134.6 |  | 72.7 | 1.6274e-05
72.8 | 32.7 | 37.8 | 45.2 | 37 | 42.8 | 51.2 | 44 | 50.9 | 60.8 | 59 | 68.2 | 81.1 | 99.8 | 114.4 | 133.6 |  | 72.8 | 1.6213e-05
72.9 | 32.3 | 37.4 | 44.8 | 36.5 | 42.3 | 50.7 | 43.4 | 50.4 | 60.3 | 58.3 | 67.5 | 80.5 | 98.7 | 113.4 | 132.7 |  | 72.9 | 1.6152e-05
73 | 31.8 | 37 | 44.5 | 36 | 41.9 | 50.3 | 42.9 | 49.8 | 59.8 | 57.6 | 66.8 | 79.8 | 97.6 | 112.3 | 131.8 |  | 73 | 1.6091e-05
73.1 | 31.4 | 36.6 | 44.1 | 35.6 | 41.4 | 49.9 | 42.3 | 49.3 | 59.3 | 56.9 | 66.1 | 79.2 | 96.5 | 111.3 | 130.9 |  | 73.1 | 1.603e-05
73.2 | 31 | 36.2 | 43.7 | 35.1 | 41 | 49.5 | 41.8 | 48.8 | 58.9 | 56.2 | 65.5 | 78.6 | 95.4 | 110.3 | 130.1 |  | 73.2 | 1.597e-05
73.3 | 30.7 | 35.9 | 43.4 | 34.7 | 40.6 | 49.1 | 41.3 | 48.3 | 58.4 | 55.5 | 64.8 | 78 | 94.3 | 109.4 | 129.2 |  | 73.3 | 1.591e-05
73.4 | 30.3 | 35.5 | 43.1 | 34.3 | 40.2 | 48.7 | 40.8 | 47.9 | 58 | 54.8 | 64.2 | 77.4 | 93.3 | 108.4 | 128.4 |  | 73.4 | 1.5851e-05
73.5 | 29.9 | 35.2 | 42.7 | 33.9 | 39.8 | 48.4 | 40.3 | 47.4 | 57.5 | 54.2 | 63.6 | 76.9 | 92.3 | 107.5 | 127.6 |  | 73.5 | 1.5792e-05
73.6 | 29.6 | 34.8 | 42.4 | 33.5 | 39.4 | 48 | 39.8 | 46.9 | 57.1 | 53.5 | 63 | 76.3 | 91.3 | 106.6 | 126.8 |  | 73.6 | 1.5733e-05
73.7 | 29.2 | 34.5 | 42.1 | 33.1 | 39 | 47.7 | 39.4 | 46.5 | 56.7 | 52.9 | 62.4 | 75.8 | 90.3 | 105.7 | 126.1 |  | 73.7 | 1.5674e-05
73.8 | 28.9 | 34.2 | 41.8 | 32.7 | 38.7 | 47.3 | 38.9 | 46.1 | 56.3 | 52.3 | 61.9 | 75.3 | 89.4 | 104.9 | 125.3 |  | 73.8 | 1.5616e-05
73.9 | 28.5 | 33.8 | 41.5 | 32.3 | 38.3 | 47 | 38.4 | 45.7 | 55.9 | 51.7 | 61.3 | 74.8 | 88.4 | 104 | 124.6 |  | 73.9 | 1.5558e-05
74 | 28.2 | 33.5 | 41.2 | 31.9 | 38 | 46.7 | 38 | 45.2 | 55.5 | 51.1 | 60.8 | 74.3 | 87.5 | 103.2 | 123.9 |  | 74 | 1.55e-05
74.1 | 27.9 | 33.2 | 40.9 | 31.6 | 37.6 | 46.4 | 37.6 | 44.8 | 55.2 | 50.5 | 60.3 | 73.8 | 86.6 | 102.4 | 123.2 |  | 74.1 | 1.5442e-05
74.2 | 27.6 | 33 | 40.7 | 31.2 | 37.3 | 46.1 | 37.2 | 44.4 | 54.8 | 50 | 59.7 | 73.4 | 85.7 | 101.6 | 122.5 |  | 74.2 | 1.5385e-05
74.3 | 27.3 | 32.7 | 40.4 | 30.9 | 37 | 45.8 | 36.7 | 44.1 | 54.5 | 49.4 | 59.2 | 72.9 | 84.8 | 100.8 | 121.8 |  | 74.3 | 1.5328e-05
74.4 | 27 | 32.4 | 40.2 | 30.5 | 36.7 | 45.5 | 36.3 | 43.7 | 54.1 | 48.9 | 58.7 | 72.5 | 84 | 100.1 | 121.2 |  | 74.4 | 1.5272e-05
74.5 | 26.7 | 32.1 | 39.9 | 30.2 | 36.4 | 45.2 | 35.9 | 43.3 | 53.8 | 48.4 | 58.3 | 72 | 83.1 | 99.3 | 120.6 |  | 74.5 | 1.5216e-05
74.6 | 26.4 | 31.9 | 39.7 | 29.9 | 36.1 | 44.9 | 35.6 | 43 | 53.5 | 47.8 | 57.8 | 71.6 | 82.3 | 98.6 | 119.9 |  | 74.6 | 1.5159e-05
74.7 | 26.1 | 31.6 | 39.4 | 29.6 | 35.8 | 44.6 | 35.2 | 42.6 | 53.2 | 47.3 | 57.3 | 71.2 | 81.5 | 97.9 | 119.3 |  | 74.7 | 1.5104e-05
74.8 | 25.9 | 31.3 | 39.2 | 29.2 | 35.5 | 44.4 | 34.8 | 42.3 | 52.8 | 46.9 | 56.9 | 70.8 | 80.7 | 97.2 | 118.7 |  | 74.8 | 1.5048e-05
74.9 | 25.6 | 31.1 | 39 | 28.9 | 35.2 | 44.1 | 34.4 | 41.9 | 52.5 | 46.4 | 56.4 | 70.4 | 79.9 | 96.5 | 118.2 |  | 74.9 | 1.4993e-05
75 | 25.3 | 30.9 | 38.7 | 28.6 | 34.9 | 43.9 | 34.1 | 41.6 | 52.3 | 45.9 | 56 | 70 | 79.2 | 95.8 | 117.6 |  | 75 | 1.4938e-05
75.1 | 25.1 | 30.6 | 38.5 | 28.4 | 34.7 | 43.6 | 33.7 | 41.3 | 52 | 45.4 | 55.6 | 69.7 | 78.4 | 95.2 | 117.1 |  | 75.1 | 1.4884e-05
75.2 | 24.8 | 30.4 | 38.3 | 28.1 | 34.4 | 43.4 | 33.4 | 41 | 51.7 | 45 | 55.2 | 69.3 | 77.7 | 94.5 | 116.5 |  | 75.2 | 1.4829e-05
75.3 | 24.6 | 30.2 | 38.1 | 27.8 | 34.2 | 43.2 | 33.1 | 40.7 | 51.4 | 44.5 | 54.8 | 68.9 | 76.9 | 93.9 | 116 |  | 75.3 | 1.4775e-05
75.4 | 24.3 | 29.9 | 37.9 | 27.5 | 33.9 | 43 | 32.7 | 40.4 | 51.2 | 44.1 | 54.4 | 68.6 | 76.2 | 93.3 | 115.5 |  | 75.4 | 1.4721e-05
75.5 | 24.1 | 29.7 | 37.7 | 27.3 | 33.7 | 42.7 | 32.4 | 40.1 | 50.9 | 43.7 | 54 | 68.3 | 75.5 | 92.6 | 115 |  | 75.5 | 1.4668e-05
75.6 | 23.9 | 29.5 | 37.5 | 27 | 33.4 | 42.5 | 32.1 | 39.8 | 50.6 | 43.2 | 53.6 | 67.9 | 74.8 | 92.1 | 114.5 |  | 75.6 | 1.4614e-05
75.7 | 23.7 | 29.3 | 37.4 | 26.7 | 33.2 | 42.3 | 31.8 | 39.5 | 50.4 | 42.8 | 53.2 | 67.6 | 74.2 | 91.5 | 114 |  | 75.7 | 1.4561e-05
75.8 | 23.4 | 29.1 | 37.2 | 26.5 | 33 | 42.1 | 31.5 | 39.3 | 50.2 | 42.4 | 52.9 | 67.3 | 73.5 | 90.9 | 113.5 |  | 75.8 | 1.4509e-05
75.9 | 23.2 | 28.9 | 37 | 26.2 | 32.7 | 41.9 | 31.2 | 39 | 49.9 | 42 | 52.5 | 67 | 72.9 | 90.3 | 113.1 |  | 75.9 | 1.4456e-05
76 | 23 | 28.7 | 36.8 | 26 | 32.5 | 41.7 | 30.9 | 38.7 | 49.7 | 41.6 | 52.2 | 66.7 | 72.2 | 89.8 | 112.6 |  | 76 | 1.4404e-05
76.1 | 22.8 | 28.5 | 36.7 | 25.8 | 32.3 | 41.5 | 30.6 | 38.5 | 49.5 | 41.3 | 51.8 | 66.4 | 71.6 | 89.2 | 112.2 |  | 76.1 | 1.4352e-05
76.2 | 22.6 | 28.4 | 36.5 | 25.5 | 32.1 | 41.3 | 30.4 | 38.2 | 49.3 | 40.9 | 51.5 | 66.1 | 71 | 88.7 | 111.8 |  | 76.2 | 1.43e-05
76.3 | 22.4 | 28.2 | 36.3 | 25.3 | 31.9 | 41.2 | 30.1 | 38 | 49 | 40.5 | 51.2 | 65.8 | 70.4 | 88.2 | 111.3 |  | 76.3 | 1.4249e-05
76.4 | 22.2 | 28 | 36.2 | 25.1 | 31.7 | 41 | 29.8 | 37.8 | 48.8 | 40.1 | 50.9 | 65.6 | 69.8 | 87.7 | 110.9 |  | 76.4 | 1.4197e-05
76.5 | 22 | 27.8 | 36 | 24.9 | 31.5 | 40.8 | 29.6 | 37.5 | 48.6 | 39.8 | 50.6 | 65.3 | 69.2 | 87.2 | 110.5 |  | 76.5 | 1.4146e-05
76.6 | 21.8 | 27.7 | 35.9 | 24.6 | 31.3 | 40.7 | 29.3 | 37.3 | 48.4 | 39.4 | 50.2 | 65.1 | 68.6 | 86.7 | 110.1 |  | 76.6 | 1.4096e-05
76.7 | 21.6 | 27.5 | 35.7 | 24.4 | 31.1 | 40.5 | 29 | 37.1 | 48.2 | 39.1 | 49.9 | 64.8 | 68 | 86.2 | 109.8 |  | 76.7 | 1.4045e-05
76.8 | 21.5 | 27.3 | 35.6 | 24.2 | 30.9 | 40.3 | 28.8 | 36.8 | 48.1 | 38.8 | 49.7 | 64.6 | 67.5 | 85.7 | 109.4 |  | 76.8 | 1.3995e-05
76.9 | 21.3 | 27.2 | 35.5 | 24 | 30.7 | 40.2 | 28.6 | 36.6 | 47.9 | 38.4 | 49.4 | 64.3 | 66.9 | 85.3 | 109 |  | 76.9 | 1.3945e-05
77 | 21.1 | 27 | 35.3 | 23.8 | 30.6 | 40 | 28.3 | 36.4 | 47.7 | 38.1 | 49.1 | 64.1 | 66.4 | 84.8 | 108.7 |  | 77 | 1.3895e-05
77.1 | 20.9 | 26.9 | 35.2 | 23.6 | 30.4 | 39.9 | 28.1 | 36.2 | 47.5 | 37.8 | 48.8 | 63.8 | 65.8 | 84.4 | 108.3 |  | 77.1 | 1.3846e-05
77.2 | 20.8 | 26.7 | 35.1 | 23.4 | 30.2 | 39.7 | 27.8 | 36 | 47.3 | 37.5 | 48.5 | 63.6 | 65.3 | 83.9 | 108 |  | 77.2 | 1.3796e-05
77.3 | 20.6 | 26.6 | 35 | 23.2 | 30.1 | 39.6 | 27.6 | 35.8 | 47.2 | 37.2 | 48.3 | 63.4 | 64.8 | 83.5 | 107.6 |  | 77.3 | 1.3747e-05
77.4 | 20.4 | 26.4 | 34.8 | 23.1 | 29.9 | 39.5 | 27.4 | 35.6 | 47 | 36.9 | 48 | 63.2 | 64.3 | 83.1 | 107.3 |  | 77.4 | 1.3699e-05
77.5 | 20.3 | 26.3 | 34.7 | 22.9 | 29.7 | 39.3 | 27.2 | 35.4 | 46.9 | 36.6 | 47.8 | 63 | 63.8 | 82.7 | 107 |  | 77.5 | 1.365e-05
77.6 | 20.1 | 26.1 | 34.6 | 22.7 | 29.6 | 39.2 | 27 | 35.2 | 46.7 | 36.3 | 47.5 | 62.8 | 63.3 | 82.3 | 106.7 |  | 77.6 | 1.3602e-05
77.7 | 20 | 26 | 34.5 | 22.5 | 29.4 | 39.1 | 26.8 | 35.1 | 46.6 | 36 | 47.3 | 62.6 | 62.8 | 81.9 | 106.4 |  | 77.7 | 1.3554e-05
77.8 | 19.8 | 25.9 | 34.4 | 22.3 | 29.3 | 38.9 | 26.5 | 34.9 | 46.4 | 35.7 | 47 | 62.4 | 62.3 | 81.5 | 106.1 |  | 77.8 | 1.3506e-05
77.9 | 19.7 | 25.8 | 34.3 | 22.2 | 29.1 | 38.8 | 26.3 | 34.7 | 46.3 | 35.4 | 46.8 | 62.2 | 61.9 | 81.1 | 105.8 |  | 77.9 | 1.3458e-05
78 | 19.5 | 25.6 | 34.2 | 22 | 29 | 38.7 | 26.1 | 34.5 | 46.1 | 35.2 | 46.6 | 62 | 61.4 | 80.7 | 105.5 |  | 78 | 1.3411e-05
78.1 | 19.4 | 25.5 | 34.1 | 21.9 | 28.8 | 38.6 | 25.9 | 34.4 | 46 | 34.9 | 46.3 | 61.8 | 61 | 80.4 | 105.3 |  | 78.1 | 1.3364e-05
78.2 | 19.2 | 25.4 | 34 | 21.7 | 28.7 | 38.5 | 25.8 | 34.2 | 45.9 | 34.6 | 46.1 | 61.7 | 60.5 | 80 | 105 |  | 78.2 | 1.3317e-05
78.3 | 19.1 | 25.3 | 33.9 | 21.5 | 28.6 | 38.4 | 25.6 | 34 | 45.7 | 34.4 | 45.9 | 61.5 | 60.1 | 79.6 | 104.7 |  | 78.3 | 1.327e-05
78.4 | 19 | 25.1 | 33.8 | 21.4 | 28.4 | 38.3 | 25.4 | 33.9 | 45.6 | 34.1 | 45.7 | 61.3 | 59.6 | 79.3 | 104.5 |  | 78.4 | 1.3224e-05
78.5 | 18.8 | 25 | 33.7 | 21.2 | 28.3 | 38.2 | 25.2 | 33.7 | 45.5 | 33.9 | 45.5 | 61.2 | 59.2 | 78.9 | 104.2 |  | 78.5 | 1.3177e-05
78.6 | 18.7 | 24.9 | 33.6 | 21.1 | 28.2 | 38.1 | 25 | 33.6 | 45.4 | 33.6 | 45.3 | 61 | 58.8 | 78.6 | 104 |  | 78.6 | 1.3131e-05
78.7 | 18.6 | 24.8 | 33.5 | 20.9 | 28.1 | 38 | 24.8 | 33.4 | 45.2 | 33.4 | 45.1 | 60.9 | 58.4 | 78.3 | 103.7 |  | 78.7 | 1.3085e-05
78.8 | 18.4 | 24.7 | 33.4 | 20.8 | 27.9 | 37.9 | 24.7 | 33.3 | 45.1 | 33.2 | 44.9 | 60.7 | 58 | 78 | 103.5 |  | 78.8 | 1.304e-05
78.9 | 18.3 | 24.6 | 33.3 | 20.6 | 27.8 | 37.8 | 24.5 | 33.1 | 45 | 32.9 | 44.7 | 60.6 | 57.6 | 77.6 | 103.3 |  | 78.9 | 1.2994e-05
79 | 18.2 | 24.5 | 33.3 | 20.5 | 27.7 | 37.7 | 24.3 | 33 | 44.9 | 32.7 | 44.5 | 60.4 | 57.2 | 77.3 | 103.1 |  | 79 | 1.2949e-05
79.1 | 18.1 | 24.4 | 33.2 | 20.4 | 27.6 | 37.6 | 24.2 | 32.8 | 44.8 | 32.5 | 44.3 | 60.3 | 56.8 | 77 | 102.8 |  | 79.1 | 1.2904e-05
79.2 | 18 | 24.3 | 33.1 | 20.2 | 27.5 | 37.5 | 24 | 32.7 | 44.7 | 32.2 | 44.1 | 60.1 | 56.4 | 76.7 | 102.6 |  | 79.2 | 1.2859e-05
79.3 | 17.8 | 24.2 | 33 | 20.1 | 27.4 | 37.4 | 23.8 | 32.6 | 44.6 | 32 | 43.9 | 60 | 56 | 76.4 | 102.4 |  | 79.3 | 1.2815e-05
79.4 | 17.7 | 24.1 | 33 | 20 | 27.3 | 37.3 | 23.7 | 32.4 | 44.5 | 31.8 | 43.8 | 59.9 | 55.7 | 76.1 | 102.2 |  | 79.4 | 1.2771e-05
79.5 | 17.6 | 24 | 32.9 | 19.8 | 27.1 | 37.3 | 23.5 | 32.3 | 44.4 | 31.6 | 43.6 | 59.7 | 55.3 | 75.9 | 102 |  | 79.5 | 1.2726e-05
79.6 | 17.5 | 23.9 | 32.8 | 19.7 | 27 | 37.2 | 23.4 | 32.2 | 44.3 | 31.4 | 43.4 | 59.6 | 55 | 75.6 | 101.8 |  | 79.6 | 1.2683e-05
79.7 | 17.4 | 23.8 | 32.8 | 19.6 | 26.9 | 37.1 | 23.2 | 32.1 | 44.2 | 31.2 | 43.3 | 59.5 | 54.6 | 75.3 | 101.7 |  | 79.7 | 1.2639e-05
79.8 | 17.3 | 23.7 | 32.7 | 19.5 | 26.8 | 37 | 23.1 | 32 | 44.1 | 31 | 43.1 | 59.4 | 54.3 | 75 | 101.5 |  | 79.8 | 1.2595e-05
79.9 | 17.2 | 23.6 | 32.6 | 19.3 | 26.7 | 37 | 22.9 | 31.8 | 44 | 30.8 | 42.9 | 59.3 | 53.9 | 74.8 | 101.3 |  | 79.9 | 1.2552e-05
80 | 17.1 | 23.6 | 32.6 | 19.2 | 26.6 | 36.9 | 22.8 | 31.7 | 44 | 30.6 | 42.8 | 59.2 | 53.6 | 74.5 | 101.1 |  | 80 | 1.2509e-05
80.1 | 17 | 23.5 | 32.5 | 19.1 | 26.5 | 36.8 | 22.6 | 31.6 | 43.9 | 30.4 | 42.6 | 59.1 | 53.2 | 74.3 | 101 |  | 80.1 | 1.2466e-05
80.2 | 16.9 | 23.4 | 32.4 | 19 | 26.5 | 36.7 | 22.5 | 31.5 | 43.8 | 30.2 | 42.5 | 59 | 52.9 | 74 | 100.8 |  | 80.2 | 1.2423e-05
80.3 | 16.8 | 23.3 | 32.4 | 18.9 | 26.4 | 36.7 | 22.4 | 31.4 | 43.7 | 30 | 42.3 | 58.9 | 52.6 | 73.8 | 100.6 |  | 80.3 | 1.2381e-05
80.4 | 16.7 | 23.2 | 32.3 | 18.8 | 26.3 | 36.6 | 22.2 | 31.3 | 43.6 | 29.8 | 42.2 | 58.8 | 52.3 | 73.5 | 100.5 |  | 80.4 | 1.2338e-05
80.5 | 16.6 | 23.2 | 32.3 | 18.7 | 26.2 | 36.6 | 22.1 | 31.2 | 43.6 | 29.7 | 42 | 58.7 | 52 | 73.3 | 100.3 |  | 80.5 | 1.2296e-05
80.6 | 16.5 | 23.1 | 32.2 | 18.5 | 26.1 | 36.5 | 22 | 31.1 | 43.5 | 29.5 | 41.9 | 58.6 | 51.7 | 73.1 | 100.2 |  | 80.6 | 1.2254e-05
80.7 | 16.4 | 23 | 32.2 | 18.4 | 26 | 36.4 | 21.8 | 31 | 43.4 | 29.3 | 41.8 | 58.5 | 51.3 | 72.9 | 100.1 |  | 80.7 | 1.2213e-05
80.8 | 16.3 | 22.9 | 32.1 | 18.3 | 25.9 | 36.4 | 21.7 | 30.9 | 43.4 | 29.1 | 41.6 | 58.4 | 51 | 72.6 | 99.9 |  | 80.8 | 1.2171e-05
80.9 | 16.2 | 22.9 | 32.1 | 18.2 | 25.9 | 36.3 | 21.6 | 30.8 | 43.3 | 29 | 41.5 | 58.3 | 50.8 | 72.4 | 99.8 |  | 80.9 | 1.213e-05
81 | 16.1 | 22.8 | 32 | 18.1 | 25.8 | 36.3 | 21.5 | 30.7 | 43.2 | 28.8 | 41.4 | 58.2 | 50.5 | 72.2 | 99.7 |  | 81 | 1.2089e-05
81.1 | 16 | 22.7 | 32 | 18 | 25.7 | 36.2 | 21.3 | 30.6 | 43.2 | 28.6 | 41.3 | 58.1 | 50.2 | 72 | 99.5 |  | 81.1 | 1.2048e-05
81.2 | 15.9 | 22.7 | 31.9 | 17.9 | 25.6 | 36.2 | 21.2 | 30.5 | 43.1 | 28.5 | 41.1 | 58.1 | 49.9 | 71.8 | 99.4 |  | 81.2 | 1.2007e-05
81.3 | 15.9 | 22.6 | 31.9 | 17.8 | 25.5 | 36.1 | 21.1 | 30.4 | 43.1 | 28.3 | 41 | 58 | 49.6 | 71.6 | 99.3 |  | 81.3 | 1.1966e-05
81.4 | 15.8 | 22.5 | 31.9 | 17.7 | 25.5 | 36.1 | 21 | 30.3 | 43 | 28.1 | 40.9 | 57.9 | 49.3 | 71.4 | 99.2 |  | 81.4 | 1.1926e-05
81.5 | 15.7 | 22.5 | 31.8 | 17.6 | 25.4 | 36 | 20.9 | 30.2 | 43 | 28 | 40.8 | 57.8 | 49.1 | 71.2 | 99.1 |  | 81.5 | 1.1886e-05
81.6 | 15.6 | 22.4 | 31.8 | 17.6 | 25.3 | 36 | 20.8 | 30.1 | 42.9 | 27.8 | 40.7 | 57.8 | 48.8 | 71 | 99 |  | 81.6 | 1.1846e-05
81.7 | 15.5 | 22.4 | 31.7 | 17.5 | 25.3 | 36 | 20.7 | 30.1 | 42.9 | 27.7 | 40.5 | 57.7 | 48.5 | 70.8 | 98.9 |  | 81.7 | 1.1806e-05
81.8 | 15.5 | 22.3 | 31.7 | 17.4 | 25.2 | 35.9 | 20.5 | 30 | 42.8 | 27.5 | 40.4 | 57.6 | 48.3 | 70.6 | 98.8 |  | 81.8 | 1.1766e-05
81.9 | 15.4 | 22.2 | 31.7 | 17.3 | 25.1 | 35.9 | 20.4 | 29.9 | 42.8 | 27.4 | 40.3 | 57.6 | 48 | 70.5 | 98.7 |  | 81.9 | 1.1727e-05
82 | 15.3 | 22.2 | 31.6 | 17.2 | 25.1 | 35.8 | 20.3 | 29.8 | 42.7 | 27.3 | 40.2 | 57.5 | 47.8 | 70.3 | 98.6 |  | 82 | 1.1688e-05
82.1 | 15.2 | 22.1 | 31.6 | 17.1 | 25 | 35.8 | 20.2 | 29.7 | 42.7 | 27.1 | 40.1 | 57.5 | 47.5 | 70.1 | 98.5 |  | 82.1 | 1.1649e-05
82.2 | 15.2 | 22.1 | 31.6 | 17 | 24.9 | 35.8 | 20.1 | 29.7 | 42.6 | 27 | 40 | 57.4 | 47.3 | 69.9 | 98.4 |  | 82.2 | 1.161e-05
82.3 | 15.1 | 22 | 31.5 | 16.9 | 24.9 | 35.7 | 20 | 29.6 | 42.6 | 26.8 | 39.9 | 57.3 | 47 | 69.8 | 98.3 |  | 82.3 | 1.1571e-05
82.4 | 15 | 22 | 31.5 | 16.9 | 24.8 | 35.7 | 19.9 | 29.5 | 42.5 | 26.7 | 39.8 | 57.3 | 46.8 | 69.6 | 98.2 |  | 82.4 | 1.1532e-05
82.5 | 14.9 | 21.9 | 31.5 | 16.8 | 24.8 | 35.7 | 19.8 | 29.5 | 42.5 | 26.6 | 39.7 | 57.2 | 46.6 | 69.5 | 98.2 |  | 82.5 | 1.1494e-05
82.6 | 14.9 | 21.9 | 31.5 | 16.7 | 24.7 | 35.6 | 19.7 | 29.4 | 42.5 | 26.4 | 39.6 | 57.2 | 46.3 | 69.3 | 98.1 |  | 82.6 | 1.1456e-05
82.7 | 14.8 | 21.8 | 31.4 | 16.6 | 24.6 | 35.6 | 19.6 | 29.3 | 42.4 | 26.3 | 39.5 | 57.2 | 46.1 | 69.2 | 98 |  | 82.7 | 1.1418e-05
82.8 | 14.7 | 21.8 | 31.4 | 16.5 | 24.6 | 35.6 | 19.5 | 29.3 | 42.4 | 26.2 | 39.5 | 57.1 | 45.9 | 69 | 97.9 |  | 82.8 | 1.138e-05
82.9 | 14.7 | 21.7 | 31.4 | 16.5 | 24.5 | 35.5 | 19.5 | 29.2 | 42.4 | 26 | 39.4 | 57.1 | 45.7 | 68.9 | 97.9 |  | 82.9 | 1.1342e-05
83 | 14.6 | 21.7 | 31.4 | 16.4 | 24.5 | 35.5 | 19.4 | 29.1 | 42.3 | 25.9 | 39.3 | 57 | 45.4 | 68.7 | 97.8 |  | 83 | 1.1304e-05
83.1 | 14.5 | 21.6 | 31.3 | 16.3 | 24.4 | 35.5 | 19.3 | 29.1 | 42.3 | 25.8 | 39.2 | 57 | 45.2 | 68.6 | 97.7 |  | 83.1 | 1.1267e-05
83.2 | 14.5 | 21.6 | 31.3 | 16.2 | 24.4 | 35.5 | 19.2 | 29 | 42.3 | 25.7 | 39.1 | 56.9 | 45 | 68.4 | 97.7 |  | 83.2 | 1.123e-05
83.3 | 14.4 | 21.5 | 31.3 | 16.2 | 24.3 | 35.4 | 19.1 | 28.9 | 42.3 | 25.6 | 39 | 56.9 | 44.8 | 68.3 | 97.6 |  | 83.3 | 1.1193e-05
83.4 | 14.4 | 21.5 | 31.3 | 16.1 | 24.3 | 35.4 | 19 | 28.9 | 42.2 | 25.4 | 39 | 56.9 | 44.6 | 68.2 | 97.6 |  | 83.4 | 1.1156e-05
83.5 | 14.3 | 21.5 | 31.3 | 16 | 24.2 | 35.4 | 18.9 | 28.8 | 42.2 | 25.3 | 38.9 | 56.8 | 44.4 | 68 | 97.5 |  | 83.5 | 1.1119e-05
83.6 | 14.2 | 21.4 | 31.2 | 16 | 24.2 | 35.4 | 18.8 | 28.8 | 42.2 | 25.2 | 38.8 | 56.8 | 44.2 | 67.9 | 97.5 |  | 83.6 | 1.1083e-05
83.7 | 14.2 | 21.4 | 31.2 | 15.9 | 24.1 | 35.4 | 18.8 | 28.7 | 42.2 | 25.1 | 38.7 | 56.8 | 44 | 67.8 | 97.4 |  | 83.7 | 1.1046e-05
83.8 | 14.1 | 21.3 | 31.2 | 15.8 | 24.1 | 35.3 | 18.7 | 28.7 | 42.1 | 25 | 38.7 | 56.8 | 43.8 | 67.7 | 97.4 |  | 83.8 | 1.101e-05
83.9 | 14.1 | 21.3 | 31.2 | 15.8 | 24.1 | 35.3 | 18.6 | 28.6 | 42.1 | 24.9 | 38.6 | 56.7 | 43.6 | 67.6 | 97.4 |  | 83.9 | 1.0974e-05
84 | 14 | 21.3 | 31.2 | 15.7 | 24 | 35.3 | 18.5 | 28.6 | 42.1 | 24.8 | 38.5 | 56.7 | 43.4 | 67.4 | 97.3 |  | 84 | 1.0938e-05
84.1 | 13.9 | 21.2 | 31.2 | 15.6 | 24 | 35.3 | 18.5 | 28.5 | 42.1 | 24.7 | 38.5 | 56.7 | 43.2 | 67.3 | 97.3 |  | 84.1 | 1.0903e-05
84.2 | 13.9 | 21.2 | 31.2 | 15.6 | 23.9 | 35.3 | 18.4 | 28.5 | 42.1 | 24.6 | 38.4 | 56.7 | 43 | 67.2 | 97.2 |  | 84.2 | 1.0867e-05
84.3 | 13.8 | 21.2 | 31.1 | 15.5 | 23.9 | 35.3 | 18.3 | 28.4 | 42 | 24.5 | 38.3 | 56.6 | 42.9 | 67.1 | 97.2 |  | 84.3 | 1.0832e-05
84.4 | 13.8 | 21.1 | 31.1 | 15.5 | 23.9 | 35.3 | 18.2 | 28.4 | 42 | 24.4 | 38.3 | 56.6 | 42.7 | 67 | 97.2 |  | 84.4 | 1.0796e-05
84.5 | 13.7 | 21.1 | 31.1 | 15.4 | 23.8 | 35.3 | 18.2 | 28.3 | 42 | 24.3 | 38.2 | 56.6 | 42.5 | 66.9 | 97.2 |  | 84.5 | 1.0761e-05
84.6 | 13.7 | 21.1 | 31.1 | 15.3 | 23.8 | 35.2 | 18.1 | 28.3 | 42 | 24.2 | 38.1 | 56.6 | 42.3 | 66.8 | 97.1 |  | 84.6 | 1.0726e-05
84.7 | 13.6 | 21 | 31.1 | 15.3 | 23.7 | 35.2 | 18 | 28.2 | 42 | 24.1 | 38.1 | 56.6 | 42.2 | 66.7 | 97.1 |  | 84.7 | 1.0691e-05
84.8 | 13.6 | 21 | 31.1 | 15.2 | 23.7 | 35.2 | 17.9 | 28.2 | 42 | 24 | 38 | 56.6 | 42 | 66.6 | 97.1 |  | 84.8 | 1.0657e-05
84.9 | 13.5 | 21 | 31.1 | 15.2 | 23.7 | 35.2 | 17.9 | 28.2 | 42 | 23.9 | 38 | 56.5 | 41.8 | 66.5 | 97.1 |  | 84.9 | 1.0622e-05
85 | 13.5 | 20.9 | 31.1 | 15.1 | 23.6 | 35.2 | 17.8 | 28.1 | 42 | 23.8 | 37.9 | 56.5 | 41.7 | 66.4 | 97.1 |  | 85 | 1.0588e-05
85.1 | 13.4 | 20.9 | 31.1 | 15.1 | 23.6 | 35.2 | 17.7 | 28.1 | 42 | 23.7 | 37.9 | 56.5 | 41.5 | 66.3 | 97 |  | 85.1 | 1.0554e-05
85.2 | 13.4 | 20.9 | 31.1 | 15 | 23.6 | 35.2 | 17.7 | 28 | 42 | 23.6 | 37.8 | 56.5 | 41.3 | 66.2 | 97 |  | 85.2 | 1.052e-05
85.3 | 13.3 | 20.8 | 31.1 | 14.9 | 23.5 | 35.2 | 17.6 | 28 | 42 | 23.5 | 37.8 | 56.5 | 41.2 | 66.1 | 97 |  | 85.3 | 1.0486e-05
85.4 | 13.3 | 20.8 | 31.1 | 14.9 | 23.5 | 35.2 | 17.5 | 28 | 41.9 | 23.4 | 37.7 | 56.5 | 41 | 66.1 | 97 |  | 85.4 | 1.0452e-05
85.5 | 13.2 | 20.8 | 31.1 | 14.8 | 23.5 | 35.2 | 17.5 | 27.9 | 41.9 | 23.3 | 37.7 | 56.5 | 40.9 | 66 | 97 |  | 85.5 | 1.0419e-05
85.6 | 13.2 | 20.8 | 31.1 | 14.8 | 23.5 | 35.2 | 17.4 | 27.9 | 41.9 | 23.2 | 37.6 | 56.5 | 40.7 | 65.9 | 97 |  | 85.6 | 1.0385e-05
85.7 | 13.2 | 20.7 | 31.1 | 14.7 | 23.4 | 35.2 | 17.4 | 27.9 | 41.9 | 23.2 | 37.6 | 56.5 | 40.6 | 65.8 | 97 |  | 85.7 | 1.0352e-05
85.8 | 13.1 | 20.7 | 31.1 | 14.7 | 23.4 | 35.2 | 17.3 | 27.8 | 41.9 | 23.1 | 37.5 | 56.5 | 40.4 | 65.8 | 97 |  | 85.8 | 1.0319e-05
85.9 | 13.1 | 20.7 | 31.1 | 14.6 | 23.4 | 35.2 | 17.2 | 27.8 | 41.9 | 23 | 37.5 | 56.5 | 40.3 | 65.7 | 97 |  | 85.9 | 1.0286e-05
86 | 13 | 20.7 | 31.1 | 14.6 | 23.3 | 35.2 | 17.2 | 27.8 | 41.9 | 22.9 | 37.4 | 56.5 | 40.1 | 65.6 | 97 |  | 86 | 1.0253e-05
86.1 | 13 | 20.7 | 31.1 | 14.5 | 23.3 | 35.2 | 17.1 | 27.7 | 41.9 | 22.8 | 37.4 | 56.5 | 40 | 65.5 | 97 |  | 86.1 | 1.022e-05
86.2 | 12.9 | 20.6 | 31.1 | 14.5 | 23.3 | 35.2 | 17.1 | 27.7 | 41.9 | 22.8 | 37.4 | 56.5 | 39.8 | 65.5 | 97 |  | 86.2 | 1.0188e-05
86.3 | 12.9 | 20.6 | 31.1 | 14.4 | 23.3 | 35.2 | 17 | 27.7 | 41.9 | 22.7 | 37.3 | 56.5 | 39.7 | 65.4 | 97 |  | 86.3 | 1.0155e-05
86.4 | 12.9 | 20.6 | 31.1 | 14.4 | 23.2 | 35.2 | 17 | 27.6 | 42 | 22.6 | 37.3 | 56.5 | 39.6 | 65.3 | 97 |  | 86.4 | 1.0123e-05
86.5 | 12.8 | 20.6 | 31.1 | 14.4 | 23.2 | 35.2 | 16.9 | 27.6 | 42 | 22.5 | 37.2 | 56.5 | 39.4 | 65.3 | 97.1 |  | 86.5 | 1.0091e-05
86.6 | 12.8 | 20.6 | 31.1 | 14.3 | 23.2 | 35.2 | 16.8 | 27.6 | 42 | 22.5 | 37.2 | 56.5 | 39.3 | 65.2 | 97.1 |  | 86.6 | 1.0059e-05
86.7 | 12.8 | 20.5 | 31.1 | 14.3 | 23.2 | 35.2 | 16.8 | 27.6 | 42 | 22.4 | 37.2 | 56.5 | 39.2 | 65.2 | 97.1 |  | 86.7 | 1.0027e-05
86.8 | 12.7 | 20.5 | 31.1 | 14.2 | 23.2 | 35.2 | 16.7 | 27.5 | 42 | 22.3 | 37.1 | 56.6 | 39 | 65.1 | 97.1 |  | 86.8 | 9.9951e-06
86.9 | 12.7 | 20.5 | 31.1 | 14.2 | 23.1 | 35.2 | 16.7 | 27.5 | 42 | 22.2 | 37.1 | 56.6 | 38.9 | 65.1 | 97.1 |  | 86.9 | 9.9635e-06
87 | 12.6 | 20.5 | 31.1 | 14.1 | 23.1 | 35.2 | 16.6 | 27.5 | 42 | 22.2 | 37.1 | 56.6 | 38.8 | 65 | 97.1 |  | 87 | 9.932e-06
87.1 | 12.6 | 20.5 | 31.1 | 14.1 | 23.1 | 35.2 | 16.6 | 27.5 | 42 | 22.1 | 37 | 56.6 | 38.7 | 64.9 | 97.2 |  | 87.1 | 9.9007e-06
87.2 | 12.6 | 20.4 | 31.1 | 14.1 | 23.1 | 35.3 | 16.5 | 27.4 | 42 | 22 | 37 | 56.6 | 38.6 | 64.9 | 97.2 |  | 87.2 | 9.8695e-06
87.3 | 12.5 | 20.4 | 31.1 | 14 | 23.1 | 35.3 | 16.5 | 27.4 | 42 | 22 | 37 | 56.6 | 38.4 | 64.8 | 97.2 |  | 87.3 | 9.8385e-06
87.4 | 12.5 | 20.4 | 31.1 | 14 | 23.1 | 35.3 | 16.4 | 27.4 | 42 | 21.9 | 37 | 56.6 | 38.3 | 64.8 | 97.2 |  | 87.4 | 9.8075e-06
87.5 | 12.5 | 20.4 | 31.2 | 13.9 | 23 | 35.3 | 16.4 | 27.4 | 42.1 | 21.8 | 36.9 | 56.7 | 38.2 | 64.8 | 97.3 |  | 87.5 | 9.7767e-06
87.6 | 12.4 | 20.4 | 31.2 | 13.9 | 23 | 35.3 | 16.4 | 27.4 | 42.1 | 21.8 | 36.9 | 56.7 | 38.1 | 64.7 | 97.3 |  | 87.6 | 9.7461e-06
87.7 | 12.4 | 20.4 | 31.2 | 13.9 | 23 | 35.3 | 16.3 | 27.4 | 42.1 | 21.7 | 36.9 | 56.7 | 38 | 64.7 | 97.3 |  | 87.7 | 9.7155e-06
87.8 | 12.4 | 20.4 | 31.2 | 13.8 | 23 | 35.3 | 16.3 | 27.3 | 42.1 | 21.6 | 36.9 | 56.7 | 37.9 | 64.6 | 97.4 |  | 87.8 | 9.6851e-06
87.9 | 12.3 | 20.4 | 31.2 | 13.8 | 23 | 35.3 | 16.2 | 27.3 | 42.1 | 21.6 | 36.8 | 56.7 | 37.8 | 64.6 | 97.4 |  | 87.9 | 9.6549e-06
88 | 12.3 | 20.3 | 31.2 | 13.8 | 23 | 35.3 | 16.2 | 27.3 | 42.1 | 21.5 | 36.8 | 56.8 | 37.7 | 64.6 | 97.4 |  | 88 | 9.6247e-06
88.1 | 12.3 | 20.3 | 31.2 | 13.7 | 23 | 35.4 | 16.1 | 27.3 | 42.2 | 21.5 | 36.8 | 56.8 | 37.5 | 64.5 | 97.5 |  | 88.1 | 9.5947e-06
88.2 | 12.2 | 20.3 | 31.2 | 13.7 | 22.9 | 35.4 | 16.1 | 27.3 | 42.2 | 21.4 | 36.8 | 56.8 | 37.4 | 64.5 | 97.5 |  | 88.2 | 9.5648e-06
88.3 | 12.2 | 20.3 | 31.2 | 13.7 | 22.9 | 35.4 | 16 | 27.3 | 42.2 | 21.4 | 36.7 | 56.8 | 37.3 | 64.5 | 97.5 |  | 88.3 | 9.5351e-06
88.4 | 12.2 | 20.3 | 31.3 | 13.6 | 22.9 | 35.4 | 16 | 27.2 | 42.2 | 21.3 | 36.7 | 56.9 | 37.2 | 64.4 | 97.6 |  | 88.4 | 9.5054e-06
88.5 | 12.2 | 20.3 | 31.3 | 13.6 | 22.9 | 35.4 | 16 | 27.2 | 42.2 | 21.2 | 36.7 | 56.9 | 37.1 | 64.4 | 97.6 |  | 88.5 | 9.4759e-06
88.6 | 12.1 | 20.3 | 31.3 | 13.6 | 22.9 | 35.4 | 15.9 | 27.2 | 42.2 | 21.2 | 36.7 | 56.9 | 37 | 64.4 | 97.7 |  | 88.6 | 9.4466e-06
88.7 | 12.1 | 20.3 | 31.3 | 13.5 | 22.9 | 35.5 | 15.9 | 27.2 | 42.3 | 21.1 | 36.7 | 56.9 | 36.9 | 64.3 | 97.7 |  | 88.7 | 9.4173e-06
88.8 | 12.1 | 20.3 | 31.3 | 13.5 | 22.9 | 35.5 | 15.9 | 27.2 | 42.3 | 21.1 | 36.7 | 57 | 36.8 | 64.3 | 97.8 |  | 88.8 | 9.3882e-06
88.9 | 12 | 20.3 | 31.3 | 13.5 | 22.9 | 35.5 | 15.8 | 27.2 | 42.3 | 21 | 36.7 | 57 | 36.8 | 64.3 | 97.8 |  | 88.9 | 9.3591e-06
89 | 12 | 20.2 | 31.4 | 13.4 | 22.9 | 35.5 | 15.8 | 27.2 | 42.3 | 21 | 36.6 | 57 | 36.7 | 64.3 | 97.9 |  | 89 | 9.3303e-06
89.1 | 12 | 20.2 | 31.4 | 13.4 | 22.9 | 35.5 | 15.7 | 27.2 | 42.4 | 20.9 | 36.6 | 57.1 | 36.6 | 64.3 | 97.9 |  | 89.1 | 9.3015e-06
89.2 | 12 | 20.2 | 31.4 | 13.4 | 22.8 | 35.6 | 15.7 | 27.2 | 42.4 | 20.9 | 36.6 | 57.1 | 36.5 | 64.2 | 98 |  | 89.2 | 9.2728e-06
89.3 | 11.9 | 20.2 | 31.4 | 13.3 | 22.8 | 35.6 | 15.7 | 27.2 | 42.4 | 20.8 | 36.6 | 57.1 | 36.4 | 64.2 | 98 |  | 89.3 | 9.2443e-06
89.4 | 11.9 | 20.2 | 31.4 | 13.3 | 22.8 | 35.6 | 15.6 | 27.1 | 42.4 | 20.8 | 36.6 | 57.2 | 36.3 | 64.2 | 98.1 |  | 89.4 | 9.2159e-06
89.5 | 11.9 | 20.2 | 31.4 | 13.3 | 22.8 | 35.6 | 15.6 | 27.1 | 42.5 | 20.7 | 36.6 | 57.2 | 36.2 | 64.2 | 98.1 |  | 89.5 | 9.1876e-06
89.6 | 11.9 | 20.2 | 31.5 | 13.3 | 22.8 | 35.6 | 15.6 | 27.1 | 42.5 | 20.7 | 36.6 | 57.2 | 36.1 | 64.2 | 98.2 |  | 89.6 | 9.1594e-06
89.7 | 11.8 | 20.2 | 31.5 | 13.2 | 22.8 | 35.7 | 15.5 | 27.1 | 42.5 | 20.6 | 36.6 | 57.3 | 36.1 | 64.2 | 98.2 |  | 89.7 | 9.1314e-06
89.8 | 11.8 | 20.2 | 31.5 | 13.2 | 22.8 | 35.7 | 15.5 | 27.1 | 42.5 | 20.6 | 36.6 | 57.3 | 36 | 64.2 | 98.3 |  | 89.8 | 9.1035e-06
89.9 | 11.8 | 20.2 | 31.5 | 13.2 | 22.8 | 35.7 | 15.5 | 27.1 | 42.6 | 20.6 | 36.6 | 57.3 | 35.9 | 64.1 | 98.4 |  | 89.9 | 9.0756e-06
90 | 11.8 | 20.2 | 31.6 | 13.2 | 22.8 | 35.7 | 15.4 | 27.1 | 42.6 | 20.5 | 36.6 | 57.4 | 35.8 | 64.1 | 98.4 |  | 90 | 9.0479e-06
90.1 | 11.8 | 20.2 | 31.6 | 13.1 | 22.8 | 35.8 | 15.4 | 27.1 | 42.6 | 20.5 | 36.5 | 57.4 | 35.7 | 64.1 | 98.5 |  | 90.1 | 9.0203e-06
90.2 | 11.7 | 20.2 | 31.6 | 13.1 | 22.8 | 35.8 | 15.4 | 27.1 | 42.7 | 20.4 | 36.5 | 57.5 | 35.7 | 64.1 | 98.6 |  | 90.2 | 8.9929e-06
90.3 | 11.7 | 20.2 | 31.6 | 13.1 | 22.8 | 35.8 | 15.3 | 27.1 | 42.7 | 20.4 | 36.5 | 57.5 | 35.6 | 64.1 | 98.6 |  | 90.3 | 8.9655e-06
90.4 | 11.7 | 20.2 | 31.6 | 13.1 | 22.8 | 35.8 | 15.3 | 27.1 | 42.7 | 20.3 | 36.5 | 57.5 | 35.5 | 64.1 | 98.7 |  | 90.4 | 8.9383e-06
90.5 | 11.7 | 20.2 | 31.7 | 13 | 22.8 | 35.9 | 15.3 | 27.1 | 42.8 | 20.3 | 36.5 | 57.6 | 35.5 | 64.1 | 98.8 |  | 90.5 | 8.9111e-06
90.6 | 11.7 | 20.2 | 31.7 | 13 | 22.8 | 35.9 | 15.3 | 27.1 | 42.8 | 20.3 | 36.5 | 57.6 | 35.4 | 64.1 | 98.8 |  | 90.6 | 8.8841e-06
90.7 | 11.6 | 20.2 | 31.7 | 13 | 22.8 | 35.9 | 15.2 | 27.1 | 42.8 | 20.2 | 36.5 | 57.7 | 35.3 | 64.1 | 98.9 |  | 90.7 | 8.8572e-06
90.8 | 11.6 | 20.2 | 31.7 | 13 | 22.8 | 36 | 15.2 | 27.1 | 42.9 | 20.2 | 36.5 | 57.7 | 35.3 | 64.1 | 99 |  | 90.8 | 8.8304e-06
90.9 | 11.6 | 20.2 | 31.8 | 12.9 | 22.8 | 36 | 15.2 | 27.1 | 42.9 | 20.2 | 36.5 | 57.8 | 35.2 | 64.1 | 99 |  | 90.9 | 8.8037e-06
91 | 11.6 | 20.2 | 31.8 | 12.9 | 22.8 | 36 | 15.2 | 27.1 | 42.9 | 20.1 | 36.5 | 57.8 | 35.1 | 64.1 | 99.1 |  | 91 | 8.7771e-06
91.1 | 11.6 | 20.2 | 31.8 | 12.9 | 22.8 | 36 | 15.1 | 27.1 | 43 | 20.1 | 36.5 | 57.9 | 35.1 | 64.1 | 99.2 |  | 91.1 | 8.7507e-06
91.2 | 11.5 | 20.2 | 31.8 | 12.9 | 22.8 | 36.1 | 15.1 | 27.1 | 43 | 20 | 36.5 | 57.9 | 35 | 64.1 | 99.3 |  | 91.2 | 8.7243e-06
91.3 | 11.5 | 20.2 | 31.9 | 12.9 | 22.8 | 36.1 | 15.1 | 27.1 | 43 | 20 | 36.6 | 58 | 34.9 | 64.1 | 99.3 |  | 91.3 | 8.698e-06
91.4 | 11.5 | 20.2 | 31.9 | 12.8 | 22.8 | 36.1 | 15.1 | 27.1 | 43.1 | 20 | 36.6 | 58 | 34.9 | 64.1 | 99.4 |  | 91.4 | 8.6719e-06
91.5 | 11.5 | 20.2 | 31.9 | 12.8 | 22.8 | 36.2 | 15 | 27.1 | 43.1 | 19.9 | 36.6 | 58.1 | 34.8 | 64.2 | 99.5 |  | 91.5 | 8.6459e-06
91.6 | 11.5 | 20.2 | 32 | 12.8 | 22.8 | 36.2 | 15 | 27.1 | 43.1 | 19.9 | 36.6 | 58.1 | 34.8 | 64.2 | 99.6 |  | 91.6 | 8.6199e-06
91.7 | 11.5 | 20.2 | 32 | 12.8 | 22.8 | 36.2 | 15 | 27.1 | 43.2 | 19.9 | 36.6 | 58.2 | 34.7 | 64.2 | 99.6 |  | 91.7 | 8.5941e-06
91.8 | 11.4 | 20.2 | 32 | 12.8 | 22.8 | 36.3 | 15 | 27.1 | 43.2 | 19.9 | 36.6 | 58.2 | 34.6 | 64.2 | 99.7 |  | 91.8 | 8.5684e-06
91.9 | 11.4 | 20.2 | 32 | 12.7 | 22.8 | 36.3 | 14.9 | 27.1 | 43.3 | 19.8 | 36.6 | 58.3 | 34.6 | 64.2 | 99.8 |  | 91.9 | 8.5428e-06
92 | 11.4 | 20.2 | 32.1 | 12.7 | 22.8 | 36.3 | 14.9 | 27.1 | 43.3 | 19.8 | 36.6 | 58.3 | 34.5 | 64.2 | 99.9 |  | 92 | 8.5173e-06
92.1 | 11.4 | 20.2 | 32.1 | 12.7 | 22.8 | 36.4 | 14.9 | 27.2 | 43.3 | 19.8 | 36.6 | 58.4 | 34.5 | 64.2 | 100 |  | 92.1 | 8.4918e-06
92.2 | 11.4 | 20.2 | 32.1 | 12.7 | 22.8 | 36.4 | 14.9 | 27.2 | 43.4 | 19.7 | 36.6 | 58.4 | 34.4 | 64.3 | 100.1 |  | 92.2 | 8.4665e-06
92.3 | 11.4 | 20.2 | 32.2 | 12.7 | 22.9 | 36.4 | 14.9 | 27.2 | 43.4 | 19.7 | 36.6 | 58.5 | 34.4 | 64.3 | 100.1 |  | 92.3 | 8.4413e-06
92.4 | 11.4 | 20.2 | 32.2 | 12.7 | 22.9 | 36.5 | 14.8 | 27.2 | 43.5 | 19.7 | 36.6 | 58.5 | 34.3 | 64.3 | 100.2 |  | 92.4 | 8.4162e-06
92.5 | 11.3 | 20.3 | 32.2 | 12.6 | 22.9 | 36.5 | 14.8 | 27.2 | 43.5 | 19.7 | 36.7 | 58.6 | 34.3 | 64.3 | 100.3 |  | 92.5 | 8.3912e-06
92.6 | 11.3 | 20.3 | 32.3 | 12.6 | 22.9 | 36.5 | 14.8 | 27.2 | 43.5 | 19.6 | 36.7 | 58.6 | 34.3 | 64.3 | 100.4 |  | 92.6 | 8.3663e-06
92.7 | 11.3 | 20.3 | 32.3 | 12.6 | 22.9 | 36.6 | 14.8 | 27.2 | 43.6 | 19.6 | 36.7 | 58.7 | 34.2 | 64.4 | 100.5 |  | 92.7 | 8.3415e-06
92.8 | 11.3 | 20.3 | 32.3 | 12.6 | 22.9 | 36.6 | 14.8 | 27.2 | 43.6 | 19.6 | 36.7 | 58.8 | 34.2 | 64.4 | 100.6 |  | 92.8 | 8.3169e-06
92.9 | 11.3 | 20.3 | 32.4 | 12.6 | 22.9 | 36.6 | 14.8 | 27.2 | 43.7 | 19.6 | 36.7 | 58.8 | 34.1 | 64.4 | 100.7 |  | 92.9 | 8.2923e-06
93 | 11.3 | 20.3 | 32.4 | 12.6 | 22.9 | 36.7 | 14.7 | 27.2 | 43.7 | 19.5 | 36.7 | 58.9 | 34.1 | 64.4 | 100.8 |  | 93 | 8.2678e-06
93.1 | 11.3 | 20.3 | 32.4 | 12.6 | 22.9 | 36.7 | 14.7 | 27.2 | 43.8 | 19.5 | 36.7 | 58.9 | 34 | 64.5 | 100.9 |  | 93.1 | 8.2434e-06
93.2 | 11.3 | 20.3 | 32.5 | 12.5 | 22.9 | 36.8 | 14.7 | 27.3 | 43.8 | 19.5 | 36.8 | 59 | 34 | 64.5 | 101 |  | 93.2 | 8.2191e-06
93.3 | 11.2 | 20.3 | 32.5 | 12.5 | 22.9 | 36.8 | 14.7 | 27.3 | 43.9 | 19.5 | 36.8 | 59.1 | 34 | 64.5 | 101.1 |  | 93.3 | 8.1949e-06
93.4 | 11.2 | 20.3 | 32.5 | 12.5 | 23 | 36.8 | 14.7 | 27.3 | 43.9 | 19.5 | 36.8 | 59.1 | 33.9 | 64.6 | 101.2 |  | 93.4 | 8.1708e-06
93.5 | 11.2 | 20.3 | 32.6 | 12.5 | 23 | 36.9 | 14.7 | 27.3 | 44 | 19.4 | 36.8 | 59.2 | 33.9 | 64.6 | 101.3 |  | 93.5 | 8.1467e-06
93.6 | 11.2 | 20.3 | 32.6 | 12.5 | 23 | 36.9 | 14.6 | 27.3 | 44 | 19.4 | 36.8 | 59.2 | 33.9 | 64.6 | 101.4 |  | 93.6 | 8.1228e-06
93.7 | 11.2 | 20.4 | 32.6 | 12.5 | 23 | 37 | 14.6 | 27.3 | 44.1 | 19.4 | 36.9 | 59.3 | 33.8 | 64.7 | 101.5 |  | 93.7 | 8.099e-06
93.8 | 11.2 | 20.4 | 32.7 | 12.5 | 23 | 37 | 14.6 | 27.3 | 44.1 | 19.4 | 36.9 | 59.4 | 33.8 | 64.7 | 101.6 |  | 93.8 | 8.0753e-06
93.9 | 11.2 | 20.4 | 32.7 | 12.5 | 23 | 37 | 14.6 | 27.4 | 44.1 | 19.4 | 36.9 | 59.4 | 33.8 | 64.7 | 101.7 |  | 93.9 | 8.0517e-06
94 | 11.2 | 20.4 | 32.7 | 12.5 | 23 | 37.1 | 14.6 | 27.4 | 44.2 | 19.3 | 36.9 | 59.5 | 33.7 | 64.8 | 101.8 |  | 94 | 8.0281e-06
94.1 | 11.2 | 20.4 | 32.8 | 12.5 | 23 | 37.1 | 14.6 | 27.4 | 44.2 | 19.3 | 36.9 | 59.6 | 33.7 | 64.8 | 101.9 |  | 94.1 | 8.0047e-06
94.2 | 11.2 | 20.4 | 32.8 | 12.4 | 23.1 | 37.2 | 14.6 | 27.4 | 44.3 | 19.3 | 37 | 59.6 | 33.7 | 64.8 | 102 |  | 94.2 | 7.9813e-06
94.3 | 11.2 | 20.4 | 32.8 | 12.4 | 23.1 | 37.2 | 14.6 | 27.4 | 44.3 | 19.3 | 37 | 59.7 | 33.7 | 64.9 | 102.1 |  | 94.3 | 7.9581e-06
94.4 | 11.1 | 20.4 | 32.9 | 12.4 | 23.1 | 37.2 | 14.6 | 27.4 | 44.4 | 19.3 | 37 | 59.8 | 33.6 | 64.9 | 102.2 |  | 94.4 | 7.9349e-06
94.5 | 11.1 | 20.5 | 32.9 | 12.4 | 23.1 | 37.3 | 14.5 | 27.5 | 44.5 | 19.3 | 37 | 59.8 | 33.6 | 65 | 102.3 |  | 94.5 | 7.9119e-06
94.6 | 11.1 | 20.5 | 33 | 12.4 | 23.1 | 37.3 | 14.5 | 27.5 | 44.5 | 19.3 | 37.1 | 59.9 | 33.6 | 65 | 102.4 |  | 94.6 | 7.8889e-06
94.7 | 11.1 | 20.5 | 33 | 12.4 | 23.1 | 37.4 | 14.5 | 27.5 | 44.6 | 19.3 | 37.1 | 60 | 33.6 | 65.1 | 102.5 |  | 94.7 | 7.866e-06
94.8 | 11.1 | 20.5 | 33 | 12.4 | 23.1 | 37.4 | 14.5 | 27.5 | 44.6 | 19.2 | 37.1 | 60 | 33.5 | 65.1 | 102.6 |  | 94.8 | 7.8432e-06
94.9 | 11.1 | 20.5 | 33.1 | 12.4 | 23.2 | 37.5 | 14.5 | 27.5 | 44.7 | 19.2 | 37.1 | 60.1 | 33.5 | 65.1 | 102.7 |  | 94.9 | 7.8205e-06
95 | 11.1 | 20.5 | 33.1 | 12.4 | 23.2 | 37.5 | 14.5 | 27.6 | 44.7 | 19.2 | 37.2 | 60.2 | 33.5 | 65.2 | 102.8 |  | 95 | 7.7979e-06
95.1 | 11.1 | 20.5 | 33.2 | 12.4 | 23.2 | 37.6 | 14.5 | 27.6 | 44.8 | 19.2 | 37.2 | 60.3 | 33.5 | 65.2 | 102.9 |  | 95.1 | 7.7753e-06
95.2 | 11.1 | 20.6 | 33.2 | 12.4 | 23.2 | 37.6 | 14.5 | 27.6 | 44.8 | 19.2 | 37.2 | 60.3 | 33.5 | 65.3 | 103.1 |  | 95.2 | 7.7529e-06
95.3 | 11.1 | 20.6 | 33.2 | 12.4 | 23.2 | 37.7 | 14.5 | 27.6 | 44.9 | 19.2 | 37.3 | 60.4 | 33.5 | 65.3 | 103.2 |  | 95.3 | 7.7306e-06
95.4 | 11.1 | 20.6 | 33.3 | 12.4 | 23.2 | 37.7 | 14.5 | 27.6 | 44.9 | 19.2 | 37.3 | 60.5 | 33.4 | 65.4 | 103.3 |  | 95.4 | 7.7083e-06
95.5 | 11.1 | 20.6 | 33.3 | 12.4 | 23.3 | 37.7 | 14.5 | 27.7 | 45 | 19.2 | 37.3 | 60.6 | 33.4 | 65.4 | 103.4 |  | 95.5 | 7.6861e-06
95.6 | 11.1 | 20.6 | 33.4 | 12.4 | 23.3 | 37.8 | 14.5 | 27.7 | 45.1 | 19.2 | 37.3 | 60.6 | 33.4 | 65.5 | 103.5 |  | 95.6 | 7.664e-06
95.7 | 11.1 | 20.6 | 33.4 | 12.4 | 23.3 | 37.8 | 14.5 | 27.7 | 45.1 | 19.2 | 37.4 | 60.7 | 33.4 | 65.6 | 103.6 |  | 95.7 | 7.642e-06
95.8 | 11.1 | 20.7 | 33.5 | 12.4 | 23.3 | 37.9 | 14.5 | 27.7 | 45.2 | 19.2 | 37.4 | 60.8 | 33.4 | 65.6 | 103.8 |  | 95.8 | 7.6201e-06
95.9 | 11.1 | 20.7 | 33.5 | 12.3 | 23.3 | 37.9 | 14.5 | 27.8 | 45.2 | 19.2 | 37.4 | 60.9 | 33.4 | 65.7 | 103.9 |  | 95.9 | 7.5983e-06
96 | 11.1 | 20.7 | 33.5 | 12.3 | 23.4 | 38 | 14.5 | 27.8 | 45.3 | 19.2 | 37.5 | 60.9 | 33.4 | 65.7 | 104 |  | 96 | 7.5765e-06
96.1 | 11.1 | 20.7 | 33.6 | 12.3 | 23.4 | 38 | 14.5 | 27.8 | 45.3 | 19.2 | 37.5 | 61 | 33.4 | 65.8 | 104.1 |  | 96.1 | 7.5549e-06
96.2 | 11.1 | 20.7 | 33.6 | 12.3 | 23.4 | 38.1 | 14.5 | 27.8 | 45.4 | 19.2 | 37.5 | 61.1 | 33.4 | 65.8 | 104.2 |  | 96.2 | 7.5333e-06
96.3 | 11.1 | 20.8 | 33.7 | 12.3 | 23.4 | 38.1 | 14.5 | 27.9 | 45.5 | 19.1 | 37.6 | 61.2 | 33.4 | 65.9 | 104.4 |  | 96.3 | 7.5118e-06
96.4 | 11.1 | 20.8 | 33.7 | 12.3 | 23.5 | 38.2 | 14.5 | 27.9 | 45.5 | 19.1 | 37.6 | 61.2 | 33.4 | 66 | 104.5 |  | 96.4 | 7.4904e-06
96.5 | 11.1 | 20.8 | 33.8 | 12.3 | 23.5 | 38.2 | 14.5 | 27.9 | 45.6 | 19.1 | 37.7 | 61.3 | 33.4 | 66 | 104.6 |  | 96.5 | 7.4691e-06
96.6 | 11.1 | 20.8 | 33.8 | 12.3 | 23.5 | 38.3 | 14.5 | 27.9 | 45.6 | 19.1 | 37.7 | 61.4 | 33.4 | 66.1 | 104.7 |  | 96.6 | 7.4478e-06
96.7 | 11.1 | 20.8 | 33.9 | 12.3 | 23.5 | 38.3 | 14.5 | 28 | 45.7 | 19.1 | 37.7 | 61.5 | 33.4 | 66.2 | 104.9 |  | 96.7 | 7.4267e-06
96.8 | 11.1 | 20.9 | 33.9 | 12.3 | 23.5 | 38.4 | 14.5 | 28 | 45.8 | 19.2 | 37.8 | 61.6 | 33.4 | 66.2 | 105 |  | 96.8 | 7.4056e-06
96.9 | 11.1 | 20.9 | 33.9 | 12.3 | 23.6 | 38.5 | 14.5 | 28 | 45.8 | 19.2 | 37.8 | 61.7 | 33.4 | 66.3 | 105.1 |  | 96.9 | 7.3846e-06
97 | 11.1 | 20.9 | 34 | 12.3 | 23.6 | 38.5 | 14.5 | 28.1 | 45.9 | 19.2 | 37.9 | 61.7 | 33.4 | 66.4 | 105.3 |  | 97 | 7.3637e-06
97.1 | 11.1 | 20.9 | 34 | 12.3 | 23.6 | 38.6 | 14.5 | 28.1 | 46 | 19.2 | 37.9 | 61.8 | 33.4 | 66.4 | 105.4 |  | 97.1 | 7.3428e-06
97.2 | 11.1 | 20.9 | 34.1 | 12.4 | 23.6 | 38.6 | 14.5 | 28.1 | 46 | 19.2 | 37.9 | 61.9 | 33.4 | 66.5 | 105.5 |  | 97.2 | 7.3221e-06
97.3 | 11.1 | 21 | 34.1 | 12.4 | 23.7 | 38.7 | 14.5 | 28.2 | 46.1 | 19.2 | 38 | 62 | 33.4 | 66.6 | 105.7 |  | 97.3 | 7.3014e-06
97.4 | 11.1 | 21 | 34.2 | 12.4 | 23.7 | 38.7 | 14.5 | 28.2 | 46.2 | 19.2 | 38 | 62.1 | 33.4 | 66.7 | 105.8 |  | 97.4 | 7.2808e-06
97.5 | 11.1 | 21 | 34.2 | 12.4 | 23.7 | 38.8 | 14.5 | 28.2 | 46.2 | 19.2 | 38.1 | 62.2 | 33.4 | 66.7 | 105.9 |  | 97.5 | 7.2603e-06
97.6 | 11.1 | 21 | 34.3 | 12.4 | 23.8 | 38.8 | 14.5 | 28.3 | 46.3 | 19.2 | 38.1 | 62.3 | 33.4 | 66.8 | 106.1 |  | 97.6 | 7.2398e-06
97.7 | 11.1 | 21.1 | 34.3 | 12.4 | 23.8 | 38.9 | 14.5 | 28.3 | 46.4 | 19.2 | 38.2 | 62.3 | 33.5 | 66.9 | 106.2 |  | 97.7 | 7.2195e-06
97.8 | 11.1 | 21.1 | 34.4 | 12.4 | 23.8 | 38.9 | 14.5 | 28.3 | 46.4 | 19.2 | 38.2 | 62.4 | 33.5 | 67 | 106.3 |  | 97.8 | 7.1992e-06
97.9 | 11.1 | 21.1 | 34.4 | 12.4 | 23.8 | 39 | 14.5 | 28.4 | 46.5 | 19.2 | 38.2 | 62.5 | 33.5 | 67 | 106.5 |  | 97.9 | 7.179e-06
98 | 11.1 | 21.1 | 34.5 | 12.4 | 23.9 | 39.1 | 14.5 | 28.4 | 46.6 | 19.2 | 38.3 | 62.6 | 33.5 | 67.1 | 106.6 |  | 98 | 7.1589e-06
98.1 | 11.1 | 21.2 | 34.5 | 12.4 | 23.9 | 39.1 | 14.5 | 28.4 | 46.6 | 19.2 | 38.3 | 62.7 | 33.5 | 67.2 | 106.7 |  | 98.1 | 7.1388e-06
98.2 | 11.1 | 21.2 | 34.6 | 12.4 | 23.9 | 39.2 | 14.5 | 28.5 | 46.7 | 19.2 | 38.4 | 62.8 | 33.6 | 67.3 | 106.9 |  | 98.2 | 7.1188e-06
98.3 | 11.1 | 21.2 | 34.6 | 12.4 | 24 | 39.2 | 14.5 | 28.5 | 46.8 | 19.3 | 38.4 | 62.9 | 33.6 | 67.4 | 107 |  | 98.3 | 7.0989e-06
98.4 | 11.1 | 21.2 | 34.7 | 12.4 | 24 | 39.3 | 14.5 | 28.5 | 46.8 | 19.3 | 38.5 | 63 | 33.6 | 67.5 | 107.2 |  | 98.4 | 7.0791e-06
98.5 | 11.1 | 21.3 | 34.7 | 12.4 | 24 | 39.4 | 14.6 | 28.6 | 46.9 | 19.3 | 38.5 | 63.1 | 33.6 | 67.5 | 107.3 |  | 98.5 | 7.0594e-06
98.6 | 11.2 | 21.3 | 34.8 | 12.4 | 24.1 | 39.4 | 14.6 | 28.6 | 47 | 19.3 | 38.6 | 63.2 | 33.7 | 67.6 | 107.5 |  | 98.6 | 7.0397e-06
98.7 | 11.2 | 21.3 | 34.9 | 12.4 | 24.1 | 39.5 | 14.6 | 28.6 | 47 | 19.3 | 38.6 | 63.3 | 33.7 | 67.7 | 107.6 |  | 98.7 | 7.0201e-06
98.8 | 11.2 | 21.3 | 34.9 | 12.5 | 24.1 | 39.5 | 14.6 | 28.7 | 47.1 | 19.3 | 38.7 | 63.4 | 33.7 | 67.8 | 107.8 |  | 98.8 | 7.0006e-06
98.9 | 11.2 | 21.4 | 35 | 12.5 | 24.1 | 39.6 | 14.6 | 28.7 | 47.2 | 19.3 | 38.8 | 63.5 | 33.7 | 67.9 | 107.9 |  | 98.9 | 6.9811e-06
99 | 11.2 | 21.4 | 35 | 12.5 | 24.2 | 39.7 | 14.6 | 28.8 | 47.3 | 19.4 | 38.8 | 63.6 | 33.8 | 68 | 108 |  | 99 | 6.9618e-06
99.1 | 11.2 | 21.4 | 35.1 | 12.5 | 24.2 | 39.7 | 14.6 | 28.8 | 47.3 | 19.4 | 38.9 | 63.6 | 33.8 | 68.1 | 108.2 |  | 99.1 | 6.9425e-06
99.2 | 11.2 | 21.5 | 35.1 | 12.5 | 24.3 | 39.8 | 14.6 | 28.9 | 47.4 | 19.4 | 38.9 | 63.7 | 33.8 | 68.2 | 108.3 |  | 99.2 | 6.9232e-06
99.3 | 11.2 | 21.5 | 35.2 | 12.5 | 24.3 | 39.9 | 14.7 | 28.9 | 47.5 | 19.4 | 39 | 63.8 | 33.9 | 68.3 | 108.5 |  | 99.3 | 6.9041e-06
99.4 | 11.2 | 21.5 | 35.2 | 12.5 | 24.3 | 39.9 | 14.7 | 28.9 | 47.6 | 19.4 | 39 | 63.9 | 33.9 | 68.4 | 108.7 |  | 99.4 | 6.885e-06
99.5 | 11.2 | 21.6 | 35.3 | 12.5 | 24.4 | 40 | 14.7 | 29 | 47.6 | 19.5 | 39.1 | 64 | 34 | 68.5 | 108.8 |  | 99.5 | 6.866e-06
99.6 | 11.2 | 21.6 | 35.4 | 12.5 | 24.4 | 40 | 14.7 | 29 | 47.7 | 19.5 | 39.2 | 64.1 | 34 | 68.6 | 109 |  | 99.6 | 6.847e-06
99.7 | 11.3 | 21.6 | 35.4 | 12.6 | 24.4 | 40.1 | 14.7 | 29.1 | 47.8 | 19.5 | 39.2 | 64.2 | 34 | 68.7 | 109.1 |  | 99.7 | 6.8282e-06
99.8 | 11.3 | 21.7 | 35.5 | 12.6 | 24.5 | 40.2 | 14.7 | 29.1 | 47.9 | 19.5 | 39.3 | 64.4 | 34.1 | 68.8 | 109.3 |  | 99.8 | 6.8094e-06
99.9 | 11.3 | 21.7 | 35.5 | 12.6 | 24.5 | 40.2 | 14.8 | 29.2 | 48 | 19.6 | 39.3 | 64.5 | 34.1 | 68.9 | 109.4 |  | 99.9 | 6.7906e-06
100 | 11.3 | 21.7 | 35.6 | 12.6 | 24.5 | 40.3 | 14.8 | 29.2 | 48 | 19.6 | 39.4 | 64.6 | 34.2 | 69 | 109.6 |  | 100 | 6.772e-06
100.1 | 11.3 | 21.8 | 35.6 | 12.6 | 24.6 | 40.4 | 14.8 | 29.3 | 48.1 | 19.6 | 39.5 | 64.7 | 34.2 | 69.1 | 109.8 |  | 100.1 | 6.7534e-06
100.2 | 11.3 | 21.8 | 35.7 | 12.6 | 24.6 | 40.4 | 14.8 | 29.3 | 48.2 | 19.6 | 39.5 | 64.8 | 34.3 | 69.2 | 109.9 |  | 100.2 | 6.7349e-06
100.3 | 11.3 | 21.8 | 35.8 | 12.7 | 24.7 | 40.5 | 14.8 | 29.3 | 48.3 | 19.7 | 39.6 | 64.9 | 34.3 | 69.3 | 110.1 |  | 100.3 | 6.7164e-06
100.4 | 11.4 | 21.9 | 35.8 | 12.7 | 24.7 | 40.6 | 14.9 | 29.4 | 48.4 | 19.7 | 39.7 | 65 | 34.4 | 69.4 | 110.2 |  | 100.4 | 6.698e-06
100.5 | 11.4 | 21.9 | 35.9 | 12.7 | 24.7 | 40.7 | 14.9 | 29.4 | 48.4 | 19.7 | 39.7 | 65.1 | 34.4 | 69.5 | 110.4 |  | 100.5 | 6.6797e-06
100.6 | 11.4 | 21.9 | 36 | 12.7 | 24.8 | 40.7 | 14.9 | 29.5 | 48.5 | 19.8 | 39.8 | 65.2 | 34.5 | 69.6 | 110.6 |  | 100.6 | 6.6615e-06
100.7 | 11.4 | 22 | 36 | 12.7 | 24.8 | 40.8 | 14.9 | 29.5 | 48.6 | 19.8 | 39.9 | 65.3 | 34.6 | 69.8 | 110.7 |  | 100.7 | 6.6433e-06
100.8 | 11.4 | 22 | 36.1 | 12.8 | 24.9 | 40.9 | 15 | 29.6 | 48.7 | 19.8 | 39.9 | 65.4 | 34.6 | 69.9 | 110.9 |  | 100.8 | 6.6252e-06
100.9 | 11.4 | 22 | 36.1 | 12.8 | 24.9 | 40.9 | 15 | 29.6 | 48.8 | 19.9 | 40 | 65.5 | 34.7 | 70 | 111.1 |  | 100.9 | 6.6072e-06
101 | 11.5 | 22.1 | 36.2 | 12.8 | 25 | 41 | 15 | 29.7 | 48.9 | 19.9 | 40.1 | 65.6 | 34.7 | 70.1 | 111.3 |  | 101 | 6.5892e-06
101.1 | 11.5 | 22.1 | 36.3 | 12.8 | 25 | 41.1 | 15 | 29.8 | 49 | 19.9 | 40.1 | 65.8 | 34.8 | 70.2 | 111.4 |  | 101.1 | 6.5713e-06
101.2 | 11.5 | 22.2 | 36.3 | 12.8 | 25 | 41.2 | 15.1 | 29.8 | 49 | 20 | 40.2 | 65.9 | 34.9 | 70.4 | 111.6 |  | 101.2 | 6.5534e-06
101.3 | 11.5 | 22.2 | 36.4 | 12.9 | 25.1 | 41.2 | 15.1 | 29.9 | 49.1 | 20 | 40.3 | 66 | 35 | 70.5 | 111.8 |  | 101.3 | 6.5357e-06
101.4 | 11.5 | 22.2 | 36.5 | 12.9 | 25.1 | 41.3 | 15.1 | 29.9 | 49.2 | 20.1 | 40.4 | 66.1 | 35 | 70.6 | 112 |  | 101.4 | 6.518e-06
101.5 | 11.6 | 22.3 | 36.5 | 12.9 | 25.2 | 41.4 | 15.1 | 30 | 49.3 | 20.1 | 40.4 | 66.2 | 35.1 | 70.8 | 112.1 |  | 101.5 | 6.5003e-06
101.6 | 11.6 | 22.3 | 36.6 | 12.9 | 25.2 | 41.5 | 15.2 | 30 | 49.4 | 20.1 | 40.5 | 66.3 | 35.2 | 70.9 | 112.3 |  | 101.6 | 6.4827e-06
101.7 | 11.6 | 22.4 | 36.7 | 13 | 25.3 | 41.5 | 15.2 | 30.1 | 49.5 | 20.2 | 40.6 | 66.5 | 35.3 | 71 | 112.5 |  | 101.7 | 6.4652e-06
101.8 | 11.6 | 22.4 | 36.7 | 13 | 25.3 | 41.6 | 15.2 | 30.2 | 49.6 | 20.2 | 40.7 | 66.6 | 35.3 | 71.1 | 112.7 |  | 101.8 | 6.4478e-06
101.9 | 11.7 | 22.5 | 36.8 | 13 | 25.4 | 41.7 | 15.3 | 30.2 | 49.7 | 20.3 | 40.8 | 66.7 | 35.4 | 71.3 | 112.9 |  | 101.9 | 6.4304e-06
102 | 11.7 | 22.5 | 36.9 | 13 | 25.4 | 41.8 | 15.3 | 30.3 | 49.8 | 20.3 | 40.8 | 66.8 | 35.5 | 71.4 | 113 |  | 102 | 6.4131e-06
102.1 | 11.7 | 22.6 | 36.9 | 13.1 | 25.5 | 41.9 | 15.3 | 30.3 | 49.9 | 20.4 | 40.9 | 67 | 35.6 | 71.6 | 113.2 |  | 102.1 | 6.3958e-06
102.2 | 11.7 | 22.6 | 37 | 13.1 | 25.5 | 41.9 | 15.4 | 30.4 | 50 | 20.4 | 41 | 67.1 | 35.7 | 71.7 | 113.4 |  | 102.2 | 6.3786e-06
102.3 | 11.8 | 22.6 | 37.1 | 13.1 | 25.6 | 42 | 15.4 | 30.5 | 50.1 | 20.5 | 41.1 | 67.2 | 35.8 | 71.9 | 113.6 |  | 102.3 | 6.3615e-06
102.4 | 11.8 | 22.7 | 37.2 | 13.2 | 25.6 | 42.1 | 15.5 | 30.5 | 50.1 | 20.5 | 41.2 | 67.3 | 35.9 | 72 | 113.8 |  | 102.4 | 6.3444e-06
102.5 | 11.8 | 22.7 | 37.2 | 13.2 | 25.7 | 42.2 | 15.5 | 30.6 | 50.2 | 20.6 | 41.3 | 67.5 | 36 | 72.1 | 114 |  | 102.5 | 6.3274e-06
102.6 | 11.9 | 22.8 | 37.3 | 13.2 | 25.8 | 42.3 | 15.5 | 30.7 | 50.3 | 20.6 | 41.4 | 67.6 | 36.1 | 72.3 | 114.2 |  | 102.6 | 6.3105e-06
102.7 | 11.9 | 22.8 | 37.4 | 13.3 | 25.8 | 42.3 | 15.6 | 30.7 | 50.4 | 20.7 | 41.5 | 67.7 | 36.2 | 72.4 | 114.4 |  | 102.7 | 6.2936e-06
102.8 | 11.9 | 22.9 | 37.5 | 13.3 | 25.9 | 42.4 | 15.6 | 30.8 | 50.5 | 20.8 | 41.6 | 67.8 | 36.3 | 72.6 | 114.6 |  | 102.8 | 6.2768e-06
102.9 | 11.9 | 22.9 | 37.5 | 13.3 | 25.9 | 42.5 | 15.7 | 30.9 | 50.6 | 20.8 | 41.6 | 68 | 36.4 | 72.8 | 114.8 |  | 102.9 | 6.26e-06
103 | 12 | 23 | 37.6 | 13.4 | 26 | 42.6 | 15.7 | 30.9 | 50.7 | 20.9 | 41.7 | 68.1 | 36.5 | 72.9 | 115 |  | 103 | 6.2433e-06
103.1 | 12 | 23 | 37.7 | 13.4 | 26 | 42.7 | 15.8 | 31 | 50.9 | 21 | 41.8 | 68.3 | 36.6 | 73.1 | 115.2 |  | 103.1 | 6.2267e-06
103.2 | 12 | 23.1 | 37.8 | 13.5 | 26.1 | 42.8 | 15.8 | 31.1 | 51 | 21 | 41.9 | 68.4 | 36.7 | 73.2 | 115.4 |  | 103.2 | 6.2101e-06
103.3 | 12.1 | 23.1 | 37.8 | 13.5 | 26.2 | 42.9 | 15.9 | 31.2 | 51.1 | 21.1 | 42 | 68.5 | 36.9 | 73.4 | 115.6 |  | 103.3 | 6.1936e-06
103.4 | 12.1 | 23.2 | 37.9 | 13.5 | 26.2 | 43 | 15.9 | 31.2 | 51.2 | 21.2 | 42.1 | 68.7 | 37 | 73.6 | 115.8 |  | 103.4 | 6.1771e-06
103.5 | 12.1 | 23.3 | 38 | 13.6 | 26.3 | 43 | 16 | 31.3 | 51.3 | 21.2 | 42.2 | 68.8 | 37.1 | 73.7 | 116 |  | 103.5 | 6.1607e-06
103.6 | 12.2 | 23.3 | 38.1 | 13.6 | 26.4 | 43.1 | 16 | 31.4 | 51.4 | 21.3 | 42.3 | 68.9 | 37.2 | 73.9 | 116.2 |  | 103.6 | 6.1444e-06
103.7 | 12.2 | 23.4 | 38.2 | 13.7 | 26.4 | 43.2 | 16.1 | 31.5 | 51.5 | 21.4 | 42.5 | 69.1 | 37.4 | 74.1 | 116.5 |  | 103.7 | 6.1281e-06
103.8 | 12.3 | 23.4 | 38.2 | 13.7 | 26.5 | 43.3 | 16.1 | 31.5 | 51.6 | 21.4 | 42.6 | 69.2 | 37.5 | 74.3 | 116.7 |  | 103.8 | 6.1119e-06
103.9 | 12.3 | 23.5 | 38.3 | 13.8 | 26.6 | 43.4 | 16.2 | 31.6 | 51.7 | 21.5 | 42.7 | 69.4 | 37.6 | 74.5 | 116.9 |  | 103.9 | 6.0957e-06
104 | 12.3 | 23.5 | 38.4 | 13.8 | 26.6 | 43.5 | 16.2 | 31.7 | 51.8 | 21.6 | 42.8 | 69.5 | 37.8 | 74.6 | 117.1 |  | 104 | 6.0796e-06
104.1 | 12.4 | 23.6 | 38.5 | 13.9 | 26.7 | 43.6 | 16.3 | 31.8 | 51.9 | 21.7 | 42.9 | 69.7 | 37.9 | 74.8 | 117.3 |  | 104.1 | 6.0635e-06
104.2 | 12.4 | 23.7 | 38.6 | 13.9 | 26.8 | 43.7 | 16.3 | 31.9 | 52.1 | 21.8 | 43 | 69.8 | 38.1 | 75 | 117.6 |  | 104.2 | 6.0476e-06
104.3 | 12.5 | 23.7 | 38.7 | 14 | 26.8 | 43.8 | 16.4 | 32 | 52.2 | 21.9 | 43.1 | 70 | 38.2 | 75.2 | 117.8 |  | 104.3 | 6.0316e-06
104.4 | 12.5 | 23.8 | 38.8 | 14 | 26.9 | 43.9 | 16.5 | 32 | 52.3 | 21.9 | 43.2 | 70.1 | 38.4 | 75.4 | 118 |  | 104.4 | 6.0157e-06
104.5 | 12.6 | 23.9 | 38.9 | 14.1 | 27 | 44 | 16.5 | 32.1 | 52.4 | 22 | 43.4 | 70.3 | 38.6 | 75.6 | 118.2 |  | 104.5 | 5.9999e-06
104.6 | 12.6 | 23.9 | 38.9 | 14.1 | 27.1 | 44.1 | 16.6 | 32.2 | 52.5 | 22.1 | 43.5 | 70.4 | 38.7 | 75.8 | 118.5 |  | 104.6 | 5.9842e-06
104.7 | 12.7 | 24 | 39 | 14.2 | 27.1 | 44.2 | 16.7 | 32.3 | 52.7 | 22.2 | 43.6 | 70.6 | 38.9 | 76 | 118.7 |  | 104.7 | 5.9685e-06
104.8 | 12.7 | 24.1 | 39.1 | 14.2 | 27.2 | 44.3 | 16.7 | 32.4 | 52.8 | 22.3 | 43.7 | 70.8 | 39.1 | 76.2 | 119 |  | 104.8 | 5.9528e-06
104.9 | 12.8 | 24.1 | 39.2 | 14.3 | 27.3 | 44.4 | 16.8 | 32.5 | 52.9 | 22.4 | 43.9 | 70.9 | 39.2 | 76.4 | 119.2 |  | 104.9 | 5.9372e-06
105 | 12.8 | 24.2 | 39.3 | 14.4 | 27.4 | 44.5 | 16.9 | 32.6 | 53 | 22.5 | 44 | 71.1 | 39.4 | 76.7 | 119.4 |  | 105 | 5.9217e-06
105.1 | 12.9 | 24.3 | 39.4 | 14.4 | 27.5 | 44.6 | 17 | 32.7 | 53.2 | 22.6 | 44.1 | 71.3 | 39.6 | 76.9 | 119.7 |  | 105.1 | 5.9062e-06
105.2 | 12.9 | 24.4 | 39.5 | 14.5 | 27.5 | 44.8 | 17 | 32.8 | 53.3 | 22.7 | 44.3 | 71.4 | 39.8 | 77.1 | 119.9 |  | 105.2 | 5.8908e-06
105.3 | 13 | 24.4 | 39.6 | 14.5 | 27.6 | 44.9 | 17.1 | 32.9 | 53.4 | 22.8 | 44.4 | 71.6 | 40 | 77.3 | 120.2 |  | 105.3 | 5.8754e-06
105.4 | 13 | 24.5 | 39.7 | 14.6 | 27.7 | 45 | 17.2 | 33 | 53.6 | 22.9 | 44.5 | 71.8 | 40.2 | 77.6 | 120.5 |  | 105.4 | 5.8601e-06
105.5 | 13.1 | 24.6 | 39.8 | 14.7 | 27.8 | 45.1 | 17.3 | 33.1 | 53.7 | 23.1 | 44.7 | 72 | 40.4 | 77.8 | 120.7 |  | 105.5 | 5.8448e-06
105.6 | 13.2 | 24.7 | 39.9 | 14.7 | 27.9 | 45.2 | 17.4 | 33.2 | 53.8 | 23.2 | 44.8 | 72.1 | 40.6 | 78 | 121 |  | 105.6 | 5.8296e-06
105.7 | 13.2 | 24.7 | 40 | 14.8 | 28 | 45.3 | 17.5 | 33.3 | 54 | 23.3 | 45 | 72.3 | 40.8 | 78.3 | 121.2 |  | 105.7 | 5.8145e-06
105.8 | 13.3 | 24.8 | 40.1 | 14.9 | 28.1 | 45.4 | 17.6 | 33.4 | 54.1 | 23.4 | 45.1 | 72.5 | 41 | 78.5 | 121.5 |  | 105.8 | 5.7994e-06
105.9 | 13.4 | 24.9 | 40.2 | 15 | 28.2 | 45.6 | 17.6 | 33.6 | 54.2 | 23.6 | 45.3 | 72.7 | 41.3 | 78.8 | 121.8 |  | 105.9 | 5.7843e-06
106 | 13.4 | 25 | 40.3 | 15.1 | 28.3 | 45.7 | 17.7 | 33.7 | 54.4 | 23.7 | 45.4 | 72.9 | 41.5 | 79 | 122.1 |  | 106 | 5.7693e-06
106.1 | 13.5 | 25.1 | 40.5 | 15.1 | 28.4 | 45.8 | 17.8 | 33.8 | 54.5 | 23.8 | 45.6 | 73.1 | 41.7 | 79.3 | 122.3 |  | 106.1 | 5.7544e-06
106.2 | 13.6 | 25.2 | 40.6 | 15.2 | 28.5 | 45.9 | 17.9 | 33.9 | 54.7 | 24 | 45.8 | 73.2 | 42 | 79.6 | 122.6 |  | 106.2 | 5.7395e-06
106.3 | 13.6 | 25.3 | 40.7 | 15.3 | 28.6 | 46.1 | 18 | 34 | 54.8 | 24.1 | 45.9 | 73.4 | 42.2 | 79.8 | 122.9 |  | 106.3 | 5.7247e-06
106.4 | 13.7 | 25.3 | 40.8 | 15.4 | 28.7 | 46.2 | 18.1 | 34.2 | 55 | 24.2 | 46.1 | 73.6 | 42.5 | 80.1 | 123.2 |  | 106.4 | 5.7099e-06
106.5 | 13.8 | 25.4 | 40.9 | 15.5 | 28.8 | 46.3 | 18.2 | 34.3 | 55.1 | 24.4 | 46.3 | 73.8 | 42.7 | 80.4 | 123.5 |  | 106.5 | 5.6951e-06
106.6 | 13.9 | 25.5 | 41 | 15.6 | 28.9 | 46.5 | 18.4 | 34.4 | 55.3 | 24.5 | 46.4 | 74 | 43 | 80.7 | 123.8 |  | 106.6 | 5.6805e-06
106.7 | 14 | 25.6 | 41.1 | 15.7 | 29 | 46.6 | 18.5 | 34.6 | 55.5 | 24.7 | 46.6 | 74.3 | 43.3 | 81 | 124.1 |  | 106.7 | 5.6658e-06
106.8 | 14 | 25.7 | 41.3 | 15.8 | 29.1 | 46.7 | 18.6 | 34.7 | 55.6 | 24.9 | 46.8 | 74.5 | 43.6 | 81.3 | 124.4 |  | 106.8 | 5.6513e-06
106.9 | 14.1 | 25.8 | 41.4 | 15.9 | 29.2 | 46.9 | 18.7 | 34.8 | 55.8 | 25 | 47 | 74.7 | 43.9 | 81.6 | 124.7 |  | 106.9 | 5.6367e-06
107 | 14.2 | 25.9 | 41.5 | 16 | 29.4 | 47 | 18.8 | 35 | 56 | 25.2 | 47.2 | 74.9 | 44.2 | 81.9 | 125 |  | 107 | 5.6223e-06
107.1 | 14.3 | 26 | 41.6 | 16.1 | 29.5 | 47.2 | 19 | 35.1 | 56.1 | 25.4 | 47.4 | 75.1 | 44.5 | 82.2 | 125.3 |  | 107.1 | 5.6078e-06
107.2 | 14.4 | 26.2 | 41.8 | 16.2 | 29.6 | 47.3 | 19.1 | 35.3 | 56.3 | 25.5 | 47.6 | 75.3 | 44.8 | 82.5 | 125.7 |  | 107.2 | 5.5935e-06
107.3 | 14.5 | 26.3 | 41.9 | 16.3 | 29.7 | 47.5 | 19.2 | 35.4 | 56.5 | 25.7 | 47.8 | 75.6 | 45.1 | 82.8 | 126 |  | 107.3 | 5.5791e-06
107.4 | 14.6 | 26.4 | 42 | 16.4 | 29.9 | 47.6 | 19.4 | 35.6 | 56.7 | 25.9 | 48 | 75.8 | 45.4 | 83.2 | 126.3 |  | 107.4 | 5.5649e-06
107.5 | 14.7 | 26.5 | 42.2 | 16.5 | 30 | 47.8 | 19.5 | 35.7 | 56.8 | 26.1 | 48.2 | 76 | 45.8 | 83.5 | 126.7 |  | 107.5 | 5.5506e-06
107.6 | 14.8 | 26.6 | 42.3 | 16.6 | 30.1 | 47.9 | 19.6 | 35.9 | 57 | 26.3 | 48.4 | 76.3 | 46.1 | 83.9 | 127 |  | 107.6 | 5.5365e-06
107.7 | 14.9 | 26.7 | 42.5 | 16.7 | 30.3 | 48.1 | 19.8 | 36 | 57.2 | 26.5 | 48.6 | 76.5 | 46.5 | 84.2 | 127.4 |  | 107.7 | 5.5223e-06
107.8 | 15 | 26.9 | 42.6 | 16.9 | 30.4 | 48.2 | 19.9 | 36.2 | 57.4 | 26.7 | 48.8 | 76.7 | 46.8 | 84.6 | 127.7 |  | 107.8 | 5.5083e-06
107.9 | 15.1 | 27 | 42.7 | 17 | 30.5 | 48.4 | 20.1 | 36.4 | 57.6 | 26.9 | 49.1 | 77 | 47.2 | 84.9 | 128.1 |  | 107.9 | 5.4942e-06
108 | 15.3 | 27.1 | 42.9 | 17.1 | 30.7 | 48.6 | 20.3 | 36.6 | 57.8 | 27.2 | 49.3 | 77.3 | 47.6 | 85.3 | 128.5 |  | 108 | 5.4803e-06
108.1 | 15.4 | 27.2 | 43 | 17.3 | 30.8 | 48.7 | 20.4 | 36.7 | 58 | 27.4 | 49.5 | 77.5 | 48 | 85.7 | 128.8 |  | 108.1 | 5.4663e-06
108.2 | 15.5 | 27.4 | 43.2 | 17.4 | 31 | 48.9 | 20.6 | 36.9 | 58.2 | 27.6 | 49.8 | 77.8 | 48.4 | 86.1 | 129.2 |  | 108.2 | 5.4524e-06
108.3 | 15.6 | 27.5 | 43.4 | 17.6 | 31.1 | 49.1 | 20.8 | 37.1 | 58.4 | 27.9 | 50 | 78.1 | 48.8 | 86.5 | 129.6 |  | 108.3 | 5.4386e-06
108.4 | 15.8 | 27.7 | 43.5 | 17.7 | 31.3 | 49.3 | 21 | 37.3 | 58.6 | 28.1 | 50.3 | 78.3 | 49.3 | 86.9 | 130 |  | 108.4 | 5.4248e-06
108.5 | 15.9 | 27.8 | 43.7 | 17.9 | 31.5 | 49.5 | 21.1 | 37.5 | 58.8 | 28.4 | 50.6 | 78.6 | 49.7 | 87.4 | 130.4 |  | 108.5 | 5.4111e-06
108.6 | 16 | 28 | 43.9 | 18 | 31.6 | 49.7 | 21.3 | 37.7 | 59.1 | 28.6 | 50.8 | 78.9 | 50.2 | 87.8 | 130.8 |  | 108.6 | 5.3974e-06
108.7 | 16.2 | 28.1 | 44 | 18.2 | 31.8 | 49.8 | 21.5 | 37.9 | 59.3 | 28.9 | 51.1 | 79.2 | 50.6 | 88.2 | 131.2 |  | 108.7 | 5.3837e-06
108.8 | 16.3 | 28.3 | 44.2 | 18.4 | 32 | 50 | 21.7 | 38.1 | 59.5 | 29.2 | 51.4 | 79.5 | 51.1 | 88.7 | 131.6 |  | 108.8 | 5.3702e-06
108.9 | 16.5 | 28.4 | 44.4 | 18.5 | 32.2 | 50.2 | 21.9 | 38.4 | 59.8 | 29.4 | 51.7 | 79.8 | 51.6 | 89.2 | 132.1 |  | 108.9 | 5.3566e-06
109 | 16.6 | 28.6 | 44.6 | 18.7 | 32.4 | 50.5 | 22.2 | 38.6 | 60 | 29.7 | 52 | 80.1 | 52.1 | 89.6 | 132.5 |  | 109 | 5.3431e-06
109.1 | 16.8 | 28.8 | 44.8 | 18.9 | 32.6 | 50.7 | 22.4 | 38.8 | 60.2 | 30 | 52.3 | 80.4 | 52.6 | 90.1 | 133 |  | 109.1 | 5.3296e-06
109.2 | 16.9 | 28.9 | 44.9 | 19.1 | 32.8 | 50.9 | 22.6 | 39 | 60.5 | 30.4 | 52.6 | 80.7 | 53.2 | 90.6 | 133.4 |  | 109.2 | 5.3162e-06
109.3 | 17.1 | 29.1 | 45.1 | 19.3 | 33 | 51.1 | 22.8 | 39.3 | 60.8 | 30.7 | 52.9 | 81.1 | 53.7 | 91.1 | 133.9 |  | 109.3 | 5.3029e-06
109.4 | 17.3 | 29.3 | 45.3 | 19.5 | 33.2 | 51.3 | 23.1 | 39.5 | 61 | 31 | 53.3 | 81.4 | 54.3 | 91.7 | 134.4 |  | 109.4 | 5.2895e-06
109.5 | 17.5 | 29.5 | 45.5 | 19.7 | 33.4 | 51.6 | 23.3 | 39.8 | 61.3 | 31.4 | 53.6 | 81.8 | 54.9 | 92.2 | 134.9 |  | 109.5 | 5.2763e-06
109.6 | 17.7 | 29.7 | 45.8 | 19.9 | 33.6 | 51.8 | 23.6 | 40.1 | 61.6 | 31.7 | 54 | 82.1 | 55.5 | 92.8 | 135.4 |  | 109.6 | 5.263e-06
109.7 | 17.9 | 29.9 | 46 | 20.1 | 33.8 | 52 | 23.9 | 40.3 | 61.8 | 32.1 | 54.3 | 82.5 | 56.1 | 93.3 | 135.9 |  | 109.7 | 5.2499e-06
109.8 | 18.1 | 30.1 | 46.2 | 20.4 | 34.1 | 52.3 | 24.1 | 40.6 | 62.1 | 32.5 | 54.7 | 82.8 | 56.8 | 93.9 | 136.4 |  | 109.8 | 5.2367e-06
109.9 | 18.3 | 30.3 | 46.4 | 20.6 | 34.3 | 52.5 | 24.4 | 40.9 | 62.4 | 32.8 | 55.1 | 83.2 | 57.5 | 94.5 | 136.9 |  | 109.9 | 5.2236e-06
110 | 18.5 | 30.5 | 46.6 | 20.8 | 34.6 | 52.8 | 24.7 | 41.2 | 62.7 | 33.2 | 55.5 | 83.6 | 58.1 | 95.1 | 137.5 |  | 110 | 5.2106e-06
110.1 | 18.7 | 30.8 | 46.9 | 21.1 | 34.8 | 53.1 | 25 | 41.5 | 63.1 | 33.7 | 55.9 | 84 | 58.8 | 95.8 | 138 |  | 110.1 | 5.1976e-06
110.2 | 18.9 | 31 | 47.1 | 21.4 | 35.1 | 53.3 | 25.3 | 41.8 | 63.4 | 34.1 | 56.3 | 84.4 | 59.6 | 96.4 | 138.6 |  | 110.2 | 5.1846e-06
110.3 | 19.2 | 31.2 | 47.4 | 21.6 | 35.4 | 53.6 | 25.7 | 42.1 | 63.7 | 34.5 | 56.7 | 84.8 | 60.3 | 97.1 | 139.2 |  | 110.3 | 5.1717e-06
110.4 | 19.4 | 31.5 | 47.6 | 21.9 | 35.6 | 53.9 | 26 | 42.5 | 64 | 35 | 57.2 | 85.3 | 61.1 | 97.8 | 139.8 |  | 110.4 | 5.1588e-06
110.5 | 19.7 | 31.7 | 47.9 | 22.2 | 35.9 | 54.2 | 26.4 | 42.8 | 64.4 | 35.5 | 57.6 | 85.7 | 61.9 | 98.5 | 140.4 |  | 110.5 | 5.146e-06
110.6 | 19.9 | 32 | 48.2 | 22.5 | 36.2 | 54.5 | 26.7 | 43.2 | 64.8 | 36 | 58.1 | 86.2 | 62.7 | 99.2 | 141 |  | 110.6 | 5.1332e-06
110.7 | 20.2 | 32.3 | 48.5 | 22.8 | 36.5 | 54.8 | 27.1 | 43.5 | 65.1 | 36.5 | 58.6 | 86.7 | 63.6 | 100 | 141.7 |  | 110.7 | 5.1205e-06
110.8 | 20.5 | 32.5 | 48.7 | 23.1 | 36.9 | 55.2 | 27.5 | 43.9 | 65.5 | 37 | 59.1 | 87.1 | 64.5 | 100.8 | 142.4 |  | 110.8 | 5.1078e-06
110.9 | 20.8 | 32.8 | 49 | 23.5 | 37.2 | 55.5 | 27.9 | 44.3 | 65.9 | 37.5 | 59.6 | 87.6 | 65.4 | 101.6 | 143 |  | 110.9 | 5.0951e-06
111 | 21.1 | 33.1 | 49.4 | 23.8 | 37.5 | 55.8 | 28.3 | 44.7 | 66.3 | 38.1 | 60.1 | 88.1 | 66.3 | 102.4 | 143.7 |  | 111 | 5.0825e-06
111.1 | 21.4 | 33.4 | 49.7 | 24.2 | 37.9 | 56.2 | 28.7 | 45.1 | 66.7 | 38.7 | 60.7 | 88.7 | 67.3 | 103.2 | 144.5 |  | 111.1 | 5.0699e-06
111.2 | 21.7 | 33.8 | 50 | 24.5 | 38.2 | 56.6 | 29.2 | 45.6 | 67.1 | 39.3 | 61.2 | 89.2 | 68.3 | 104.1 | 145.2 |  | 111.2 | 5.0574e-06
111.3 | 22.1 | 34.1 | 50.3 | 24.9 | 38.6 | 56.9 | 29.6 | 46 | 67.6 | 39.9 | 61.8 | 89.8 | 69.4 | 105 | 146 |  | 111.3 | 5.0449e-06
111.4 | 22.4 | 34.5 | 50.7 | 25.3 | 39 | 57.3 | 30.1 | 46.5 | 68 | 40.6 | 62.4 | 90.3 | 70.5 | 105.9 | 146.7 |  | 111.4 | 5.0325e-06
111.5 | 22.8 | 34.8 | 51 | 25.8 | 39.4 | 57.7 | 30.6 | 47 | 68.5 | 41.2 | 63.1 | 90.9 | 71.6 | 106.9 | 147.5 |  | 111.5 | 5.0201e-06
111.6 | 23.2 | 35.2 | 51.4 | 26.2 | 39.8 | 58.2 | 31.2 | 47.5 | 69 | 42 | 63.7 | 91.6 | 72.7 | 107.9 | 148.4 |  | 111.6 | 5.0077e-06
111.7 | 23.6 | 35.6 | 51.8 | 26.6 | 40.3 | 58.6 | 31.7 | 48 | 69.5 | 42.7 | 64.4 | 92.2 | 73.9 | 108.9 | 149.2 |  | 111.7 | 4.9954e-06
111.8 | 24 | 36 | 52.2 | 27.1 | 40.7 | 59 | 32.3 | 48.5 | 70 | 43.4 | 65.1 | 92.8 | 75.2 | 110 | 150.1 |  | 111.8 | 4.9831e-06
111.9 | 24.4 | 36.4 | 52.6 | 27.6 | 41.2 | 59.5 | 32.9 | 49.1 | 70.6 | 44.2 | 65.8 | 93.5 | 76.5 | 111.1 | 151 |  | 111.9 | 4.9709e-06
112 | 24.9 | 36.8 | 53 | 28.1 | 41.7 | 60 | 33.5 | 49.7 | 71.1 | 45.1 | 66.6 | 94.2 | 77.8 | 112.2 | 151.9 |  | 112 | 4.9587e-06
112.1 | 25.3 | 37.3 | 53.5 | 28.7 | 42.2 | 60.5 | 34.1 | 50.3 | 71.7 | 45.9 | 67.4 | 95 | 79.2 | 113.4 | 152.9 |  | 112.1 | 4.9465e-06
112.2 | 25.8 | 37.7 | 54 | 29.2 | 42.7 | 61 | 34.8 | 50.9 | 72.3 | 46.8 | 68.2 | 95.7 | 80.6 | 114.6 | 153.9 |  | 112.2 | 4.9344e-06
112.3 | 26.3 | 38.2 | 54.4 | 29.8 | 43.3 | 61.5 | 35.5 | 51.5 | 72.9 | 47.7 | 69 | 96.5 | 82.1 | 115.9 | 154.9 |  | 112.3 | 4.9223e-06
112.4 | 26.9 | 38.7 | 54.9 | 30.4 | 43.9 | 62.1 | 36.2 | 52.2 | 73.6 | 48.7 | 69.9 | 97.3 | 83.6 | 117.2 | 156 |  | 112.4 | 4.9103e-06
112.5 | 27.4 | 39.3 | 55.5 | 31 | 44.5 | 62.7 | 36.9 | 52.9 | 74.2 | 49.7 | 70.9 | 98.1 | 85.2 | 118.5 | 157.1 |  | 112.5 | 4.8983e-06
112.6 | 28 | 39.8 | 56 | 31.7 | 45.1 | 63.3 | 37.7 | 53.7 | 74.9 | 50.7 | 71.8 | 99 | 86.9 | 119.9 | 158.2 |  | 112.6 | 4.8864e-06
112.7 | 28.6 | 40.4 | 56.6 | 32.4 | 45.7 | 63.9 | 38.5 | 54.4 | 75.7 | 51.8 | 72.8 | 99.9 | 88.6 | 121.4 | 159.4 |  | 112.7 | 4.8744e-06
112.8 | 29.3 | 41 | 57.1 | 33.1 | 46.4 | 64.5 | 39.4 | 55.2 | 76.4 | 53 | 73.8 | 100.9 | 90.4 | 122.9 | 160.6 |  | 112.8 | 4.8626e-06
112.9 | 29.9 | 41.6 | 57.8 | 33.9 | 47.1 | 65.2 | 40.3 | 56.1 | 77.2 | 54.2 | 74.9 | 101.8 | 92.3 | 124.4 | 161.8 |  | 112.9 | 4.8507e-06
113 | 30.6 | 42.3 | 58.4 | 34.7 | 47.9 | 65.9 | 41.3 | 56.9 | 78 | 55.4 | 76 | 102.9 | 94.2 | 126.1 | 163.1 |  | 113 | 4.8389e-06
113.1 | 31.4 | 43 | 59.1 | 35.5 | 48.7 | 66.7 | 42.2 | 57.9 | 78.9 | 56.7 | 77.2 | 103.9 | 96.2 | 127.7 | 164.5 |  | 113.1 | 4.8272e-06
113.2 | 32.1 | 43.7 | 59.8 | 36.4 | 49.5 | 67.5 | 43.3 | 58.8 | 79.8 | 58.1 | 78.5 | 105 | 98.3 | 129.5 | 165.9 |  | 113.2 | 4.8155e-06
113.3 | 32.9 | 44.5 | 60.5 | 37.3 | 50.3 | 68.3 | 44.4 | 59.8 | 80.7 | 59.5 | 79.7 | 106.2 | 100.5 | 131.3 | 167.3 |  | 113.3 | 4.8038e-06
113.4 | 33.8 | 45.3 | 61.2 | 38.2 | 51.2 | 69.1 | 45.5 | 60.9 | 81.7 | 61 | 81.1 | 107.4 | 102.7 | 133.2 | 168.8 |  | 113.4 | 4.7921e-06
113.5 | 34.7 | 46.1 | 62 | 39.2 | 52.2 | 70 | 46.7 | 62 | 82.7 | 62.5 | 82.5 | 108.6 | 105.1 | 135.2 | 170.4 |  | 113.5 | 4.7805e-06
113.6 | 35.6 | 47 | 62.9 | 40.3 | 53.2 | 70.9 | 47.9 | 63.1 | 83.8 | 64.2 | 84 | 110 | 107.5 | 137.2 | 172 |  | 113.6 | 4.769e-06
113.7 | 36.6 | 47.9 | 63.8 | 41.4 | 54.2 | 71.9 | 49.3 | 64.4 | 84.9 | 65.9 | 85.5 | 111.3 | 110 | 139.3 | 173.6 |  | 113.7 | 4.7575e-06
113.8 | 37.6 | 48.9 | 64.7 | 42.6 | 55.3 | 73 | 50.6 | 65.6 | 86.1 | 67.7 | 87.1 | 112.8 | 112.7 | 141.5 | 175.4 |  | 113.8 | 4.746e-06
113.9 | 38.7 | 49.9 | 65.7 | 43.8 | 56.5 | 74 | 52.1 | 67 | 87.3 | 69.6 | 88.8 | 114.3 | 115.4 | 143.8 | 177.2 |  | 113.9 | 4.7345e-06
114 | 39.9 | 51 | 66.7 | 45.1 | 57.7 | 75.2 | 53.6 | 68.4 | 88.6 | 71.5 | 90.6 | 115.9 | 118.3 | 146.2 | 179.1 |  | 114 | 4.7231e-06
114.1 | 41.1 | 52.2 | 67.8 | 46.5 | 59 | 76.4 | 55.2 | 69.9 | 90 | 73.6 | 92.5 | 117.5 | 121.3 | 148.7 | 181 |  | 114.1 | 4.7117e-06
114.2 | 42.4 | 53.4 | 68.9 | 48 | 60.3 | 77.6 | 56.9 | 71.4 | 91.5 | 75.8 | 94.4 | 119.2 | 124.3 | 151.2 | 183 |  | 114.2 | 4.7004e-06
114.3 | 43.8 | 54.7 | 70.1 | 49.5 | 61.7 | 79 | 58.7 | 73.1 | 93 | 78.1 | 96.5 | 121.1 | 127.5 | 153.9 | 185.1 |  | 114.3 | 4.6891e-06
114.4 | 45.2 | 56 | 71.4 | 51.1 | 63.2 | 80.4 | 60.6 | 74.8 | 94.6 | 80.5 | 98.7 | 123 | 130.9 | 156.7 | 187.3 |  | 114.4 | 4.6778e-06
114.5 | 46.8 | 57.4 | 72.7 | 52.8 | 64.8 | 81.9 | 62.7 | 76.7 | 96.3 | 83 | 101 | 125 | 134.3 | 159.6 | 189.6 |  | 114.5 | 4.6666e-06
114.6 | 48.4 | 59 | 74.2 | 54.7 | 66.5 | 83.4 | 64.8 | 78.6 | 98 | 85.7 | 103.4 | 127.1 | 137.9 | 162.6 | 191.9 |  | 114.6 | 4.6554e-06
114.7 | 50.1 | 60.6 | 75.7 | 56.6 | 68.3 | 85.1 | 67 | 80.7 | 99.9 | 88.5 | 105.9 | 129.3 | 141.7 | 165.8 | 194.4 |  | 114.7 | 4.6443e-06
114.8 | 52 | 62.3 | 77.3 | 58.7 | 70.2 | 86.9 | 69.4 | 82.9 | 101.9 | 91.5 | 108.6 | 131.7 | 145.5 | 169 | 196.9 |  | 114.8 | 4.6331e-06
114.9 | 53.9 | 64.1 | 79 | 60.8 | 72.3 | 88.7 | 71.9 | 85.2 | 104 | 94.6 | 111.4 | 134.2 | 149.5 | 172.4 | 199.6 |  | 114.9 | 4.6221e-06
115 | 56 | 66.1 | 80.8 | 63.2 | 74.4 | 90.7 | 74.6 | 87.7 | 106.3 | 97.9 | 114.4 | 136.8 | 153.7 | 175.9 | 202.3 |  | 115 | 4.611e-06
115.1 | 58.2 | 68.1 | 82.7 | 65.6 | 76.7 | 92.9 | 77.4 | 90.3 | 108.7 | 101.4 | 117.5 | 139.5 | 158 | 179.6 | 205.2 |  | 115.1 | 4.6e-06
115.2 | 60.6 | 70.3 | 84.8 | 68.2 | 79.1 | 95.1 | 80.4 | 93 | 111.2 | 105.1 | 120.8 | 142.4 | 162.4 | 183.3 | 208.1 |  | 115.2 | 4.589e-06
115.3 | 63.1 | 72.7 | 87 | 71 | 81.7 | 97.5 | 83.6 | 96 | 113.8 | 108.9 | 124.3 | 145.5 | 167 | 187.2 | 211.1 |  | 115.3 | 4.5781e-06
115.4 | 65.8 | 75.2 | 89.4 | 74 | 84.5 | 100.1 | 87 | 99.1 | 116.7 | 113 | 128 | 148.7 | 171.7 | 191.3 | 214.3 |  | 115.4 | 4.5672e-06
115.5 | 68.7 | 77.9 | 91.9 | 77.2 | 87.5 | 102.8 | 90.6 | 102.5 | 119.7 | 117.3 | 131.9 | 152.2 | 176.5 | 195.4 | 217.5 |  | 115.5 | 4.5563e-06
115.6 | 71.7 | 80.8 | 94.6 | 80.6 | 90.6 | 105.7 | 94.4 | 106 | 122.9 | 121.8 | 136 | 155.8 | 181.4 | 199.7 | 220.9 |  | 115.6 | 4.5455e-06
115.7 | 75 | 83.9 | 97.4 | 84.2 | 94 | 108.8 | 98.5 | 109.8 | 126.4 | 126.5 | 140.3 | 159.6 | 186.5 | 204 | 224.3 |  | 115.7 | 4.5347e-06
115.8 | 78.6 | 87.2 | 100.5 | 88 | 97.6 | 112.2 | 102.8 | 113.8 | 130 | 131.5 | 144.9 | 163.6 | 191.6 | 208.5 | 227.8 |  | 115.8 | 4.5239e-06
115.9 | 82.3 | 90.8 | 103.9 | 92.2 | 101.5 | 115.8 | 107.4 | 118.1 | 133.9 | 136.8 | 149.7 | 167.8 | 196.8 | 213.1 | 231.4 |  | 115.9 | 4.5132e-06
116 | 86.4 | 94.6 | 107.4 | 96.6 | 105.6 | 119.6 | 112.3 | 122.6 | 138.1 | 142.3 | 154.8 | 172.3 | 202 | 217.7 | 235 |  | 116 | 4.5025e-06
116.1 | 90.8 | 98.7 | 111.3 | 101.3 | 110.1 | 123.7 | 117.5 | 127.5 | 142.5 | 148 | 160.1 | 177 | 207.2 | 222.4 | 238.7 |  | 116.1 | 4.4919e-06
116.2 | 95.4 | 103.1 | 115.4 | 106.3 | 114.8 | 128.1 | 123 | 132.7 | 147.2 | 154.1 | 165.7 | 181.9 | 212.4 | 227.1 | 242.4 |  | 116.2 | 4.4812e-06
116.3 | 100.4 | 107.9 | 119.8 | 111.7 | 119.9 | 132.8 | 128.8 | 138.2 | 152.2 | 160.3 | 171.6 | 187.1 | 217.6 | 231.7 | 246.2 |  | 116.3 | 4.4707e-06
116.4 | 105.8 | 113 | 124.6 | 117.5 | 125.4 | 137.9 | 135 | 144 | 157.6 | 166.8 | 177.7 | 192.5 | 222.7 | 236.4 | 249.9 |  | 116.4 | 4.4601e-06
116.5 | 111.6 | 118.5 | 129.8 | 123.6 | 131.2 | 143.3 | 141.5 | 150.2 | 163.2 | 173.5 | 184 | 198.1 | 227.6 | 240.9 | 253.5 |  | 116.5 | 4.4496e-06
116.6 | 117.8 | 124.4 | 135.3 | 130.1 | 137.5 | 149.1 | 148.4 | 156.7 | 169.2 | 180.4 | 190.6 | 203.9 | 232.3 | 245.3 | 257.1 |  | 116.6 | 4.4391e-06
116.7 | 124.4 | 130.8 | 141.3 | 137 | 144.1 | 155.3 | 155.5 | 163.6 | 175.6 | 187.5 | 197.4 | 210 | 236.7 | 249.6 | 260.5 |  | 116.7 | 4.4286e-06
116.8 | 131.4 | 137.6 | 147.7 | 144.3 | 151.2 | 161.9 | 163 | 170.9 | 182.3 | 194.7 | 204.3 | 216.2 | 240.9 | 253.6 | 263.8 |  | 116.8 | 4.4182e-06
116.9 | 138.9 | 144.9 | 154.5 | 152 | 158.7 | 168.9 | 170.8 | 178.5 | 189.3 | 201.8 | 211.3 | 222.5 | 244.7 | 257.3 | 266.8 |  | 116.9 | 4.4078e-06
117 | 146.8 | 152.6 | 161.8 | 160.1 | 166.6 | 176.3 | 178.9 | 186.4 | 196.6 | 209 | 218.4 | 228.9 | 248.1 | 260.8 | 269.6 |  | 117 | 4.3975e-06
117.1 | 155.2 | 160.8 | 169.6 | 168.5 | 174.9 | 184.1 | 187.1 | 194.5 | 204.2 | 216 | 225.4 | 235.2 | 251.1 | 263.8 | 272.2 |  | 117.1 | 4.3872e-06
117.2 | 164 | 169.5 | 177.9 | 177.3 | 183.6 | 192.3 | 195.4 | 202.9 | 212 | 222.8 | 232.3 | 241.5 | 253.7 | 266.5 | 274.4 |  | 117.2 | 4.3769e-06
117.3 | 173.1 | 178.6 | 186.6 | 186.2 | 192.5 | 200.8 | 203.7 | 211.3 | 219.9 | 229.2 | 238.9 | 247.5 | 255.9 | 268.9 | 276.4 |  | 117.3 | 4.3666e-06
117.4 | 182.4 | 188.1 | 195.6 | 195.2 | 201.7 | 209.5 | 211.9 | 219.6 | 227.8 | 235.2 | 245.1 | 253.3 | 257.6 | 270.8 | 278 |  | 117.4 | 4.3564e-06
117.5 | 192 | 197.8 | 205 | 204.2 | 210.9 | 218.4 | 219.8 | 227.8 | 235.6 | 240.5 | 250.8 | 258.6 | 259.1 | 272.4 | 279.3 |  | 117.5 | 4.3462e-06
117.6 | 201.5 | 207.5 | 214.5 | 213 | 220 | 227.2 | 227.2 | 235.6 | 243.1 | 245.2 | 255.9 | 263.4 | 260.2 | 273.7 | 280.4 |  | 117.6 | 4.3361e-06
117.7 | 210.7 | 217.2 | 224 | 221.3 | 228.8 | 235.8 | 234 | 242.9 | 250.1 | 249.2 | 260.3 | 267.6 | 261.1 | 274.7 | 281.3 |  | 117.7 | 4.3259e-06
117.8 | 219.6 | 226.6 | 233.2 | 229.1 | 237.1 | 244 | 240 | 249.5 | 256.6 | 252.4 | 264 | 271.1 | 261.8 | 275.5 | 281.9 |  | 117.8 | 4.3159e-06
117.9 | 227.8 | 235.4 | 242 | 236 | 244.7 | 251.5 | 245.1 | 255.2 | 262.2 | 254.9 | 266.9 | 273.9 | 262.3 | 276.2 | 282.4 |  | 117.9 | 4.3058e-06
118 | 235 | 243.4 | 250 | 241.8 | 251.2 | 258.1 | 249.1 | 259.8 | 266.8 | 256.7 | 269.1 | 276 | 262.8 | 276.7 | 282.9 |  | 118 | 4.2958e-06
118.1 | 241.1 | 250.3 | 257 | 246.6 | 256.6 | 263.6 | 252.2 | 263.5 | 270.5 | 258 | 270.7 | 277.5 | 263.2 | 277.2 | 283.2 |  | 118.1 | 4.2858e-06
118.2 | 246 | 255.8 | 262.8 | 250.1 | 260.8 | 267.9 | 254.4 | 266.2 | 273.1 | 259 | 271.9 | 278.6 | 263.5 | 277.5 | 283.5 |  | 118.2 | 4.2758e-06
118.3 | 249.5 | 260 | 267.1 | 252.6 | 263.9 | 271 | 255.9 | 268 | 275 | 259.6 | 272.7 | 279.3 | 263.7 | 277.8 | 283.8 |  | 118.3 | 4.2659e-06
118.4 | 251.8 | 262.8 | 270.1 | 254.2 | 265.9 | 273 | 256.8 | 269.2 | 276.1 | 260.1 | 273.3 | 279.8 | 263.9 | 278.1 | 284 |  | 118.4 | 4.256e-06
118.5 | 253.2 | 264.6 | 271.9 | 255.1 | 267 | 274.2 | 257.4 | 269.9 | 276.8 | 260.5 | 273.7 | 280.2 | 264.1 | 278.3 | 284.1 |  | 118.5 | 4.2461e-06
118.6 | 253.9 | 265.5 | 272.8 | 255.6 | 267.7 | 274.8 | 257.8 | 270.4 | 277.2 | 260.7 | 274 | 280.4 | 264.2 | 278.4 | 284.2 |  | 118.6 | 4.2363e-06
118.7 | 254.1 | 265.9 | 273.2 | 255.8 | 268 | 275.1 | 257.9 | 270.6 | 277.4 | 260.8 | 274.1 | 280.5 | 264.2 | 278.5 | 284.2 |  | 118.7 | 4.2265e-06
118.8 | 254.1 | 265.9 | 273.2 | 255.8 | 268 | 275.1 | 257.9 | 270.6 | 277.4 | 260.8 | 274.1 | 280.5 | 264.3 | 278.5 | 284.2 |  | 118.8 | 4.2167e-06
118.9 | 253.9 | 265.5 | 272.8 | 255.6 | 267.7 | 274.8 | 257.8 | 270.4 | 277.2 | 260.7 | 274 | 280.4 | 264.2 | 278.4 | 284.2 |  | 118.9 | 4.2069e-06
119 | 253.2 | 264.6 | 271.9 | 255.1 | 267.1 | 274.2 | 257.4 | 270 | 276.8 | 260.5 | 273.8 | 280.2 | 264.1 | 278.3 | 284.1 |  | 119 | 4.1972e-06
119.1 | 251.8 | 262.9 | 270.2 | 254.2 | 265.9 | 273.1 | 256.9 | 269.2 | 276.2 | 260.1 | 273.3 | 279.9 | 264 | 278.1 | 284 |  | 119.1 | 4.1875e-06
119.2 | 249.5 | 260.1 | 267.2 | 252.7 | 263.9 | 271.1 | 255.9 | 268 | 275 | 259.7 | 272.8 | 279.4 | 263.8 | 277.9 | 283.8 |  | 119.2 | 4.1779e-06
119.3 | 246 | 255.9 | 262.9 | 250.2 | 261 | 268 | 254.5 | 266.2 | 273.2 | 259 | 271.9 | 278.6 | 263.5 | 277.6 | 283.6 |  | 119.3 | 4.1683e-06
119.4 | 241.3 | 250.4 | 257.3 | 246.7 | 256.8 | 263.8 | 252.3 | 263.6 | 270.6 | 258.1 | 270.8 | 277.6 | 263.2 | 277.2 | 283.3 |  | 119.4 | 4.1587e-06
119.5 | 235.2 | 243.7 | 250.4 | 242 | 251.4 | 258.3 | 249.2 | 260 | 267 | 256.8 | 269.2 | 276.1 | 262.8 | 276.8 | 282.9 |  | 119.5 | 4.1491e-06
119.6 | 228 | 235.8 | 242.5 | 236.1 | 244.9 | 251.8 | 245.2 | 255.4 | 262.4 | 255 | 267 | 274 | 262.3 | 276.2 | 282.5 |  | 119.6 | 4.1396e-06
119.7 | 219.9 | 227 | 233.8 | 229.3 | 237.5 | 244.5 | 240.2 | 249.8 | 257 | 252.5 | 264.2 | 271.3 | 261.8 | 275.6 | 282 |  | 119.7 | 4.1301e-06
119.8 | 211.1 | 217.7 | 224.7 | 221.6 | 229.3 | 236.4 | 234.2 | 243.3 | 250.7 | 249.3 | 260.6 | 267.9 | 261.1 | 274.8 | 281.4 |  | 119.8 | 4.1206e-06
119.9 | 201.8 | 208.1 | 215.3 | 213.3 | 220.5 | 228 | 227.5 | 236.1 | 243.8 | 245.4 | 256.2 | 263.9 | 260.2 | 273.8 | 280.6 |  | 119.9 | 4.1111e-06
120 | 192.4 | 198.4 | 206 | 204.6 | 211.5 | 219.3 | 220.1 | 228.4 | 236.4 | 240.8 | 251.2 | 259.2 | 259.1 | 272.5 | 279.5 |  | 120 | 4.1017e-06

## Antenna
Antenna Efficiency, Spillover Noise, and Surface Loss Temperatures vs. Frequency, Elevation Angle, ngVLA Bands 1-6
Freq. (GHz) | ηA [1] | Tspill vs. Antenna Elevation, K [2,3,4,5] | [16 empty] | Tsu, K [6] | Band 2 (CSIRO), Tspill Data
|  | 15 | 20 | 25 | 30 | 35 | 40 | 45 | 50 | 55 | 60 | 65 | 70 | 75 | 80 | 85 | 90 | Avg. |  | Freq. | Tspill, K [3]
1.2 | 0.79937 | 3.4702 | 3.9237 | 4.2931 | 4.5985 | 4.8599 | 5.0923 | 5.3001 | 5.4965 | 5.6977 | 5.9072 | 6.1285 | 6.364 | 6.6256 | 6.9445 | 7.3902 | 8.1133 | 5.6378 | 0 | (GHz) | 15° | 30° | 45° | 60° | 90°
1.4 | 0.81606 | 2.7147 | 3.132 | 3.4728 | 3.7587 | 4.0029 | 4.215 | 4.4025 | 4.5771 | 4.7474 | 4.9206 | 5.0994 | 5.2872 | 5.4957 | 5.75 | 6.114 | 6.7393 | 4.6518 | 0 | 3.5 | 1.36 | 1.93 | 2.39 | 2.88 | 5.27
1.6 | 0.84093 | 1.8646 | 2.189 | 2.4599 | 2.6885 | 2.8857 | 3.0584 | 3.2093 | 3.3482 | 3.4829 | 3.6181 | 3.7561 | 3.9 | 4.0608 | 4.2592 | 4.549 | 5.0609 | 3.3994 | 0 | 4.8 | 0.77 | 1.17 | 1.51 | 1.86 | 3.62
1.8 | 0.86197 | 1.4943 | 1.7701 | 2 | 2.195 | 2.3633 | 2.5116 | 2.6429 | 2.764 | 2.8817 | 3.0005 | 3.1214 | 3.2457 | 3.3815 | 3.547 | 3.7873 | 4.2146 | 2.8076 | 0 | 5.8 | 0.46 | 0.79 | 1.06 | 1.34 | 2.78
2 | 0.88573 | 0.8707 | 1.0231 | 1.1532 | 1.2669 | 1.3682 | 1.4602 | 1.5439 | 1.6235 | 1.7034 | 1.787 | 1.8745 | 1.965 | 2.0623 | 2.177 | 2.3368 | 2.6096 | 1.6766 | 0 | 7.4 | 0.44 | 0.69 | 0.89 | 1.11 | 2.25
2.2 | 0.88182 | 0.4902 | 0.5723 | 0.6439 | 0.7076 | 0.7657 | 0.8195 | 0.8698 | 0.9188 | 0.9689 | 1.0223 | 1.0793 | 1.1395 | 1.2051 | 1.2831 | 1.391 | 1.5731 | 0.96563 | 0 | 9.6 | 0.32 | 0.58 | 0.79 | 1.01 | 2.06
2.5 | 0.86684 | 0.5078 | 0.5953 | 0.6679 | 0.7299 | 0.7841 | 0.8327 | 0.8767 | 0.9185 | 0.9606 | 1.0049 | 1.0519 | 1.1013 | 1.1562 | 1.2234 | 1.3214 | 1.4974 | 0.95187 | 0 | 12.3 | 0.27 | 0.4 | 0.5 | 0.6 | 1.16
2.8 | 0.83787 | 0.3363 | 0.3991 | 0.4506 | 0.4946 | 0.5334 | 0.5687 | 0.601 | 0.6319 | 0.6626 | 0.6944 | 0.7276 | 0.7636 | 0.8055 | 0.861 | 0.9473 | 1.1066 | 0.66151 | 0
3.1 | 0.79443 | 0.1584 | 0.1929 | 0.2209 | 0.2445 | 0.2654 | 0.2844 | 0.3019 | 0.3189 | 0.3365 | 0.3554 | 0.3758 | 0.3978 | 0.4226 | 0.4534 | 0.4985 | 0.5797 | 0.33794 | 0
3.5 | 0.65401 | 0.1246 | 0.1493 | 0.1677 | 0.1816 | 0.1926 | 0.2012 | 0.2081 | 0.214 | 0.2192 | 0.224 | 0.2288 | 0.234 | 0.2405 | 0.2501 | 0.2676 | 0.3081 | 0.21321 | 0
3.4 | 0.8976 | 1.4148 | 1.6296 | 1.8193 | 1.9934 | 2.1573 | 2.3151 | 2.469 | 2.6247 | 2.7883 | 2.9708 | 3.1808 | 3.4217 | 3.7045 | 4.0658 | 4.5878 | 5.416 | 2.9099 | 0
4.1 | 0.9104 | 1.0657 | 1.2446 | 1.4029 | 1.5481 | 1.6852 | 1.8173 | 1.946 | 2.0763 | 2.2135 | 2.3666 | 2.5415 | 2.7424 | 2.9806 | 3.2886 | 3.7362 | 4.4408 | 2.3185 | 0
4.7 | 0.9139 | 0.807 | 0.9598 | 1.0955 | 1.2201 | 1.3379 | 1.4516 | 1.5622 | 1.6742 | 1.7922 | 1.9234 | 2.0727 | 2.244 | 2.449 | 2.7172 | 3.1094 | 3.7247 | 1.8838 | 0
5.4 | 0.9213 | 0.5415 | 0.6697 | 0.7844 | 0.892 | 0.9944 | 1.0935 | 1.1894 | 1.2859 | 1.3865 | 1.4973 | 1.6222 | 1.7652 | 1.938 | 2.1674 | 2.5079 | 3.0473 | 1.4614 | 0
6.2 | 0.9307 | 0.4504 | 0.5635 | 0.6643 | 0.7552 | 0.8401 | 0.9226 | 1.003 | 1.0845 | 1.1702 | 1.2655 | 1.3742 | 1.4989 | 1.6504 | 1.8517 | 2.1478 | 2.6112 | 1.2408 | 0
7.2 | 0.9364 | 0.446 | 0.5407 | 0.6235 | 0.6985 | 0.7686 | 0.8362 | 0.9025 | 0.9704 | 1.0432 | 1.1261 | 1.2226 | 1.3336 | 1.4691 | 1.6479 | 1.9045 | 2.2918 | 1.1141 | 0
8.4 | 0.9438 | 0.3823 | 0.4785 | 0.5636 | 0.6412 | 0.7137 | 0.7827 | 0.8498 | 0.9172 | 0.9877 | 1.066 | 1.1554 | 1.2567 | 1.3804 | 1.5465 | 1.7907 | 2.1691 | 1.0426 | 0
9.6 | 0.9517 | 0.3232 | 0.4176 | 0.5023 | 0.5812 | 0.6556 | 0.7263 | 0.7948 | 0.8624 | 0.9315 | 1.0058 | 1.0883 | 1.1802 | 1.2923 | 1.4465 | 1.6813 | 2.061 | 0.97189 | 0
11 | 0.9499 | 0.2871 | 0.3616 | 0.4301 | 0.4928 | 0.5514 | 0.607 | 0.6607 | 0.7144 | 0.7695 | 0.8293 | 0.8964 | 0.9712 | 1.063 | 1.1887 | 1.3744 | 1.6685 | 0.80413 | 0
12.3 | 0.9486 | 0.2723 | 0.3214 | 0.3624 | 0.3988 | 0.4323 | 0.464 | 0.4951 | 0.5279 | 0.5634 | 0.6044 | 0.6531 | 0.7087 | 0.7776 | 0.8686 | 0.9876 | 1.1553 | 0.59956 | 0
12.3 | 0.9341 | 0.5388 | 0.6545 | 0.7452 | 0.8215 | 0.8881 | 0.9478 | 1.0015 | 1.052 | 1.102 | 1.154 | 1.2128 | 1.2851 | 1.3936 | 1.5565 | 1.8013 | 2.1724 | 1.1454 | 0
13.1 | 0.94044 | 0.4804 | 0.5859 | 0.6688 | 0.7389 | 0.8004 | 0.856 | 0.9062 | 0.9536 | 1.0009 | 1.0503 | 1.1067 | 1.1769 | 1.2834 | 1.4417 | 1.6773 | 2.029 | 1.0473 | 0
14 | 0.94568 | 0.4466 | 0.5484 | 0.6283 | 0.6959 | 0.7554 | 0.8093 | 0.8576 | 0.9035 | 0.9492 | 0.9971 | 1.0518 | 1.1202 | 1.2243 | 1.3764 | 1.6007 | 1.9338 | 0.99366 | 0
15 | 0.94977 | 0.4139 | 0.5179 | 0.5982 | 0.6656 | 0.7245 | 0.7774 | 0.8246 | 0.8693 | 0.9136 | 0.9598 | 1.0124 | 1.0777 | 1.1769 | 1.3187 | 1.527 | 1.8395 | 0.95106 | 0
16 | 0.95369 | 0.3699 | 0.4742 | 0.5533 | 0.619 | 0.6761 | 0.7271 | 0.7723 | 0.8149 | 0.857 | 0.9009 | 0.9509 | 1.0131 | 1.1075 | 1.2402 | 1.4343 | 1.7289 | 0.88997 | 0
17 | 0.95721 | 0.3483 | 0.4567 | 0.5371 | 0.6034 | 0.6605 | 0.7113 | 0.756 | 0.798 | 0.8396 | 0.8831 | 0.9328 | 0.9959 | 1.0927 | 1.2259 | 1.4192 | 1.7121 | 0.87329 | 0
18 | 0.95955 | 0.3423 | 0.4567 | 0.5409 | 0.609 | 0.6671 | 0.719 | 0.7647 | 0.8076 | 0.8503 | 0.8955 | 0.9479 | 1.0156 | 1.1204 | 1.2605 | 1.461 | 1.7641 | 0.88891 | 0
18.9 | 0.96108 | 0.3361 | 0.4618 | 0.551 | 0.622 | 0.6827 | 0.7373 | 0.7847 | 0.8295 | 0.8745 | 0.9225 | 0.9787 | 1.0519 | 1.1643 | 1.3096 | 1.5136 | 1.8202 | 0.91503 | 0
19.7 | 0.96025 | 0.2912 | 0.4311 | 0.5277 | 0.6041 | 0.669 | 0.7263 | 0.7761 | 0.8235 | 0.872 | 0.9239 | 0.9849 | 1.0645 | 1.1848 | 1.3362 | 1.5461 | 1.8609 | 0.91389 | 0
20.5 | 0.95699 | 0.1765 | 0.341 | 0.4506 | 0.5336 | 0.6032 | 0.6648 | 0.7188 | 0.7701 | 0.8232 | 0.8805 | 0.9496 | 1.0393 | 1.1724 | 1.3372 | 1.5637 | 1.9005 | 0.87031 | 0
20.5 | 0.93637 | 0.2945 | 0.542 | 0.6976 | 0.8116 | 0.9082 | 0.9938 | 1.0698 | 1.1431 | 1.2222 | 1.3105 | 1.4196 | 1.5713 | 1.8024 | 2.0842 | 2.4597 | 2.9985 | 1.3331 | 0
21.5 | 0.94106 | 0.0787 | 0.4001 | 0.5955 | 0.7341 | 0.8486 | 0.951 | 1.0399 | 1.1268 | 1.2229 | 1.3322 | 1.4678 | 1.6544 | 1.9239 | 2.2431 | 2.646 | 3.1955 | 1.3413 | 0
22.5 | 0.94513 | -0.0189 | 0.328 | 0.538 | 0.6871 | 0.8077 | 0.916 | 1.0092 | 1.1027 | 1.2039 | 1.3213 | 1.4657 | 1.6647 | 1.9419 | 2.2655 | 2.6652 | 3.1901 | 1.318 | 0
24 | 0.94942 | 0.1714 | 0.414 | 0.5656 | 0.6759 | 0.7677 | 0.8488 | 0.9234 | 0.9953 | 1.0721 | 1.1581 | 1.2668 | 1.4243 | 1.6492 | 1.911 | 2.2495 | 2.7159 | 1.1756 | 0
25 | 0.95165 | 0.2423 | 0.4382 | 0.5644 | 0.6592 | 0.7382 | 0.8085 | 0.8723 | 0.9329 | 0.9978 | 1.0686 | 1.1588 | 1.2882 | 1.4758 | 1.7003 | 1.9987 | 2.4244 | 1.0855 | 0
26.4 | 0.95485 | 0.2549 | 0.4215 | 0.5312 | 0.6153 | 0.6861 | 0.7481 | 0.8034 | 0.8572 | 0.9113 | 0.9703 | 1.0444 | 1.1501 | 1.3044 | 1.494 | 1.7534 | 2.132 | 0.97985 | 0
28 | 0.95843 | 0.2672 | 0.4182 | 0.5192 | 0.5975 | 0.6631 | 0.7203 | 0.7713 | 0.8196 | 0.8692 | 0.9222 | 0.9883 | 1.0823 | 1.2199 | 1.3917 | 1.6287 | 1.9777 | 0.92852 | 0
30 | 0.9613 | 0.278 | 0.4265 | 0.5272 | 0.605 | 0.6697 | 0.7262 | 0.7763 | 0.8237 | 0.8719 | 0.9238 | 0.9875 | 1.0797 | 1.2152 | 1.3825 | 1.6149 | 1.955 | 0.92894 | 0
32 | 0.96298 | 0.2779 | 0.4313 | 0.5358 | 0.6156 | 0.6816 | 0.7398 | 0.791 | 0.8382 | 0.887 | 0.9384 | 1.002 | 1.0937 | 1.2248 | 1.3863 | 1.6068 | 1.93 | 0.93626 | 0
34 | 0.95981 | 0.1989 | 0.356 | 0.4624 | 0.5425 | 0.6086 | 0.6663 | 0.7176 | 0.7647 | 0.8132 | 0.8649 | 0.9281 | 1.0168 | 1.1419 | 1.2971 | 1.5091 | 1.8218 | 0.85687 | 0
30.5 | 0.93792 | 0.3708 | 0.5795 | 0.7153 | 0.817 | 0.9009 | 0.9758 | 1.0426 | 1.1063 | 1.1712 | 1.2432 | 1.3338 | 1.4682 | 1.665 | 1.9127 | 2.252 | 2.7435 | 1.2686 | 0
32 | 0.9426 | 0.3319 | 0.5323 | 0.6618 | 0.7576 | 0.8386 | 0.9088 | 0.973 | 1.0352 | 1.098 | 1.1684 | 1.258 | 1.3917 | 1.5858 | 1.8263 | 2.1518 | 2.616 | 1.196 | 0
34 | 0.94771 | 0.2919 | 0.49 | 0.6174 | 0.7115 | 0.7896 | 0.8593 | 0.9226 | 0.9837 | 1.0472 | 1.1179 | 1.2081 | 1.3438 | 1.5369 | 1.7731 | 2.0861 | 2.5238 | 1.1439 | 0
37 | 0.95263 | 0.2123 | 0.4274 | 0.5645 | 0.6653 | 0.7486 | 0.8213 | 0.8874 | 0.9504 | 1.0155 | 1.0889 | 1.1822 | 1.3204 | 1.511 | 1.7404 | 2.0412 | 2.4617 | 1.1024 | 0
39.2 | 0.95594 | 0.1224 | 0.3564 | 0.5056 | 0.613 | 0.7008 | 0.7776 | 0.8454 | 0.9102 | 0.9792 | 1.0549 | 1.1505 | 1.2909 | 1.4787 | 1.7029 | 1.9986 | 2.4093 | 1.056 | 0
43 | 0.96104 | -0.0268 | 0.2612 | 0.4427 | 0.572 | 0.674 | 0.7618 | 0.8406 | 0.9148 | 0.9947 | 1.0832 | 1.1948 | 1.3535 | 1.5578 | 1.797 | 2.1011 | 2.5104 | 1.0646 | 0
45.5 | 0.96319 | -0.1869 | 0.1646 | 0.3882 | 0.5443 | 0.668 | 0.7735 | 0.8671 | 0.9563 | 1.0509 | 1.1568 | 1.2888 | 1.47 | 1.695 | 1.9528 | 2.2715 | 2.6782 | 1.1087 | 0
48 | 0.96412 | -0.4786 | -0.0324 | 0.2568 | 0.4605 | 0.6212 | 0.7561 | 0.8747 | 0.9877 | 1.107 | 1.2366 | 1.3936 | 1.5946 | 1.8326 | 2.1004 | 2.419 | 2.7911 | 1.1201 | 0
49.5 | 0.9629 | -0.7982 | -0.2798 | 0.063 | 0.3111 | 0.5067 | 0.6712 | 0.8152 | 0.9512 | 1.0928 | 1.245 | 1.4204 | 1.6341 | 1.8798 | 2.1527 | 2.4667 | 2.8081 | 1.0587 | 0
50.5 | 0.96133 | -1.0409 | -0.4902 | -0.0984 | 0.1885 | 0.4143 | 0.6045 | 0.7712 | 0.9281 | 1.0899 | 1.2598 | 1.4498 | 1.673 | 1.9218 | 2.1945 | 2.4984 | 2.8057 | 1.0106 | 0
70 | 0.94054 | -0.4284 | -0.0795 | 0.1372 | 0.2711 | 0.3684 | 0.4381 | 0.4957 | 0.5403 | 0.5826 | 0.6216 | 0.6561 | 0.6945 | 0.7351 | 0.7776 | 0.8263 | 0.883 | 0.46998 | 0
72 | 0.9432 | -0.1579 | 0.0982 | 0.241 | 0.3263 | 0.3843 | 0.4251 | 0.46 | 0.4865 | 0.5127 | 0.5374 | 0.5604 | 0.5864 | 0.6152 | 0.6453 | 0.6815 | 0.7245 | 0.44543 | 0
75 | 0.94695 | 0.0451 | 0.2173 | 0.2996 | 0.3434 | 0.3712 | 0.3921 | 0.409 | 0.4237 | 0.4374 | 0.4523 | 0.4652 | 0.4811 | 0.499 | 0.5186 | 0.543 | 0.5717 | 0.40436 | 0
82 | 0.95302 | 0.1878 | 0.2605 | 0.2854 | 0.2939 | 0.3006 | 0.3055 | 0.3118 | 0.316 | 0.3223 | 0.3284 | 0.3342 | 0.3403 | 0.3488 | 0.3578 | 0.3694 | 0.3852 | 0.31549 | 0
90 | 0.958 | 0.1728 | 0.2159 | 0.2287 | 0.2338 | 0.2381 | 0.2412 | 0.2451 | 0.2493 | 0.2529 | 0.2566 | 0.2608 | 0.2648 | 0.271 | 0.2765 | 0.285 | 0.2966 | 0.24932 | 0
104 | 0.96488 | 0.1449 | 0.1837 | 0.1946 | 0.1972 | 0.1992 | 0.2022 | 0.2045 | 0.2078 | 0.2109 | 0.2137 | 0.2174 | 0.2209 | 0.2256 | 0.2313 | 0.2371 | 0.2463 | 0.20858 | 0
110 | 0.96602 | 0.0201 | 0.0928 | 0.1242 | 0.1412 | 0.1535 | 0.1625 | 0.1723 | 0.1797 | 0.1878 | 0.1965 | 0.2032 | 0.211 | 0.2206 | 0.2302 | 0.2424 | 0.2579 | 0.17474 | 0
113 | 0.96517 | -0.0488 | -0.0204 | -0.008 | 0.0022 | 0.0136 | 0.0256 | 0.0391 | 0.0522 | 0.0658 | 0.08 | 0.0923 | 0.1073 | 0.123 | 0.1403 | 0.1597 | 0.1835 | 0.062962 | 0
115 | 0.96404 | -0.8598 | -0.1023 | 0.372 | 0.6501 | 0.8257 | 0.9354 | 1.0097 | 1.0565 | 1.0924 | 1.1195 | 1.1407 | 1.1625 | 1.186 | 1.2089 | 1.2371 | 1.2704 | 0.83155 | 0
116 | 0.96325 | -0.4856 | -0.2986 | -0.1449 | -0.0381 | 0.0512 | 0.1171 | 0.1703 | 0.2159 | 0.252 | 0.2927 | 0.325 | 0.3577 | 0.3927 | 0.4263 | 0.4637 | 0.5047 | 0.16263 | 0
Notes:
[1] - Aperture efficiency estimates are from R. Lehmensiek (2020) for Bands 1, 3, 4, 5, and 6, and A. Dunning (2022) for Band 2. Efficiencies shown were computed via GRASP using the ngVLA-7 optics (Lehmensiek, 2020). Efficiency terms due to surface ohmic loss and roughness (Ruze) are not included in the above; must be factored in separately.
[2] - Spillover temperatures are derived from R. Lehmensiek (2020) for Band 1 and Bands 3-6, by subtraction of Tsky from antenna temperature. A feed-low offset Gregorian antenna and the current ngVLA-7 optics was assumed. For Band 2, spillover temperatures are from A. Dunning (2022), with the current ngVLA-7 optics. All bands assume the sky temperature model described in ngVLA Memo 96 (B. Butler, R. Lehmensiek).
[3] - The Tspill data from the CSIRO design report was only for 6 frequency points. In order to get more frequencies, these points were fitted to a spline curve (shown in the plot), and more frequency points taken to fill out the table shown for Band 2. Values are the average of data for the elevation and azimuth planes.
[4] - Spillover values assume an atmospheric PWV of 6 mm for Bands 1-5, and 1 mm for Band 6.
[5] - Spillover temperature gets less accurate (0 or negative values, highlighted) for high Tatm (Tant), when atmospheric absorption is high.
[6] - Surface loss noise temperature for the current (mtex) antenna is assumed to be negligible, given they are milled from aluminum.

## LNAs
LNA Gain and Noise Temperature vs. Frequency, Bands 1-6
1 |  |  | 2 |  |  | 3 |  |  | 4 |  |  | 5 |  |  | 6
Freq. | Ga [1] | Tn [1] | Freq. | Ga [2] | Tn [2] | Freq. | Ga [3] | Tn [3] | Freq. | Ga [4] | Tn [4] | Freq. | Ga [5] | Tn [5] | Freq. | Ga [6] | Tn [6]
(GHz) | (dB) | (K) | (GHz) | (dB) | (K) | (GHz) | (dB) | (K) | (GHz) | (dB) | (K) | (GHz) | (dB) | (K) | (GHz) | (dB) | (K)
1 | 34 | 3.955 | 3 | 37.2 | 6.215 | 12 | 35.2 | 5 | 20 | 29.4 | 7.458 | 30 | 34.2 | 9.04 | 70 | 25.5 | 19
1.2 | 35.5 | 2.825 | 3.5 | 38.1 | 4.52 | 12.5 | 35 | 5 | 21 | 29.3 | 7.232 | 31 | 34.8 | 8.136 | 72 | 26.5 | 16
1.4 | 36.5 | 1.921 | 4 | 38 | 3.729 | 13 | 34.6 | 5 | 22 | 29.3 | 8.136 | 32 | 34.8 | 8.136 | 74 | 27 | 14.5
1.6 | 36.5 | 2.599 | 4.5 | 37.4 | 2.938 | 13.5 | 34.2 | 5.3 | 23 | 29.8 | 8.588 | 33 | 35.3 | 8.588 | 76 | 28.5 | 15
1.8 | 36 | 2.599 | 5 | 37.4 | 2.712 | 14 | 34.6 | 6 | 24 | 29.7 | 8.136 | 34 | 35.6 | 9.04 | 78 | 28.5 | 16
2 | 35 | 2.26 | 5.5 | 37.3 | 2.712 | 14.5 | 35 | 6.5 | 25 | 29.2 | 9.266 | 35 | 35.6 | 9.718 | 80 | 27 | 16.5
2.2 | 34.5 | 2.26 | 6 | 37.2 | 2.825 | 15 | 35 | 7 | 26 | 29.6 | 9.266 | 36 | 36 | 9.718 | 84 | 27.5 | 18
2.4 | 34 | 1.808 | 6.5 | 37.1 | 2.712 | 16 | 34.6 | 8 | 27 | 27.6 | 6.441 | 37 | 36.2 | 9.944 | 88 | 25 | 20
2.6 | 33.5 | 1.243 | 7 | 37.2 | 2.712 | 17 | 34 | 7.5 | 28 | 27.6 | 6.328 | 38 | 36 | 9.718 | 92 | 24 | 23
2.8 | 33.5 | 1.13 | 7.5 | 37.4 | 2.712 | 18 | 34.6 | 6 | 29 | 28 | 6.667 | 40 | 36.5 | 10.17 | 96 | 23.5 | 25
3 | 33.5 | 0.904 | 8 | 37.3 | 2.825 | 19 | 35 | 6 | 30 | 28 | 6.78 | 42 | 36.4 | 11.3 | 100 | 21 | 26
3.2 | 34 | 1.017 | 9 | 37.2 | 3.277 | 20 | 34.6 | 8 | 31 | 27.7 | 6.893 | 44 | 35.8 | 13.221 | 104 | 21.5 | 26.5
3.4 | 34.5 | 1.356 | 10 | 37.5 | 3.164 | 21 | 34 | 9.5 | 32 | 27.6 | 7.006 | 46 | 35.6 | 14.916 | 108 | 21.5 | 26.5
3.6 | 34.5 | 1.582 | 11 | 37.5 | 3.503 | 22 | 33 | 8.5 | 33 | 27.4 | 8.249 | 48 | 35.2 | 16.724 | 112 | 20.5 | 25.5
3.8 | 34 | 1.695 | 12 | 38 | 4.068 | 23 | 32.5 | 9 | 34 | 27.4 | 8.814 | 50 | 35 | 16.272 | 114 | 21.5 | 25.5
4 | 33 | 1.921 | 13 | 38.1 | 3.729 | 24 | 33 | 10 | 35 | 27.8 | 9.04 | 52 | 34.8 | 15.594 | 115 | 22 | 25
[15 empty] | 116 | 20 | 25
NOTES:
[1] - Band 1 LNA data is for a 2-stage GaAs HEMT LNA, from F. Jiang at NRC/HIA. Noise is derated per [8] to account for 20K vs 12K operation.
[2] - Band 2 LNA data is a Low Noise Factory LNF-LNC4_16C (4-16 GHz). Noise is derated per [8], to account for 20K vs. 5K operation.
[3] - Band 3 LNA data is a Caltech 1-18 GHz GaAs MMIC LNA (p/n CIT-118), based on OMMIC WBA118B device, T=19K (August 2014). A version with a waveguide input, or an NRAO or Low Noise Factory (LNF) amp would likely perform better, by ~0.5 - 2K.
[4] - Band 4 LNA is a combination of data from Low Noise Factory LNF-LNC16_28WB (20-26 GHz) and LNF-LNC23_42WB (27-35 GHz), assuming a custom WR-34 housing. Noise performance is derated per [8], to account for 20K vs. 5K operation. A custom MMIC from LNF would be required for Band 4, but N. Wadefalk wrote (8/14/18) that there would be no added NRE or price change, as it's a simple design change, and the WR-34 launcher exists.
[5] - Band 5 LNA data is a Low Noise Factory LNF-LNC28_52WB, 28-52 GHz, in a WR-22 housing. Noise is derated per [8], to account for 20K versus 5K operation.
[6] - Band 6 LNA data is an InGaAs MMIC LNA, based on Fraunhofer 50nm mHEMT devices, at 15 K. Ref. paper by F. Thome et. al., 2022
[7] - Numbers highlighted in yellow are either undetermined or estimates/extrapolations.
[8] - McCullock, Grahn, Melhuish, Nilsson, Piccirillo, Schleeh, Wadefalk, "Dependence of noise temperature on physical temperature for cryogenic low-noise amplifiers", SPIE J. Astron. Telesc. Instrum. Syst. 3(1), 014003 (2017).

## Couplers
Noise Calibration Injection Coupler: Insertion Gain, Coupling vs. Frequency, Bands 1-6
1 |  |  | 2 |  |  | 3 |  |  | 4 |  |  | 5 |  |  | 6
Freq. | S21 [1] | S31 [1] | Freq. | S21 [2] | S31 [2] | Freq. | S21 [3] | S31 [3] | Freq. | S21 [4] | S31 [4] | Freq. | S21 [5] | S31 [5] | Freq. | S21 [6] | S31 [6]
(GHz) | (dB) | (dB) | (GHz) | (dB) | (dB) | (GHz) | (dB) | (dB) | (GHz) | (dB) | (dB) | (GHz) | (dB) | (dB) | (GHz) | (dB) | (dB)
1.2 | -0.13 | -29.7 | 3.41 | -0.15 | -30.5 | 12.31 | -0.02 | -32.6 | 20.5 | -0.03 | -32.4 | 30.5 | -0.07 | -33 | 70 | -0.15 | -33
1.32 | -0.14 | -29.8 | 3.88 | -0.17 | -30.5 | 12.94 | -0.02 | -31.5 | 21.6 | -0.03 | -31.3 | 32 | -0.06 | -32.1 | 73.8 | -0.13 | -31.9
1.49 | -0.14 | -30 | 4.4 | -0.18 | -30 | 13.6 | -0.02 | -30.7 | 22.7 | -0.03 | -30.5 | 33.7 | -0.06 | -31.2 | 77.5 | -0.12 | -31.2
1.65 | -0.15 | -30.2 | 5 | -0.18 | -30 | 14.35 | -0.02 | -30.1 | 23.9 | -0.03 | -29.9 | 35.5 | -0.05 | -30.5 | 81.5 | -0.11 | -30.6
1.84 | -0.16 | -30.3 | 5.7 | -0.19 | -30.1 | 15.1 | -0.02 | -29.7 | 25.1 | -0.03 | -29.6 | 37.3 | -0.05 | -30.1 | 85.5 | -0.11 | -30.3
2.05 | -0.17 | -30.1 | 6.45 | -0.2 | -30.2 | 15.9 | -0.02 | -29.5 | 26.4 | -0.03 | -29.4 | 39.3 | -0.05 | -29.8 | 90 | -0.11 | -30.1
2.28 | -0.18 | -29.9 | 7.35 | -0.22 | -30.2 | 16.7 | -0.02 | -29.4 | 27.8 | -0.03 | -29.3 | 41.3 | -0.05 | -29.7 | 95 | -0.1 | -30.1
2.54 | -0.19 | -29.9 | 8.35 | -0.23 | -30.1 | 17.6 | -0.02 | -29.5 | 29.2 | -0.03 | -29.4 | 43.3 | -0.05 | -29.7 | 100 | -0.1 | -30.3
2.83 | -0.2 | -30.1 | 9.5 | -0.26 | -29.9 | 18.5 | -0.02 | -29.8 | 30.7 | -0.03 | -29.7 | 45.7 | -0.05 | -30 | 105 | -0.1 | -30.6
3.16 | -0.22 | -30.4 | 10.8 | -0.28 | -29.9 | 19.5 | -0.02 | -30.2 | 32.4 | -0.03 | -30.2 | 48 | -0.05 | -30.3 | 110.6 | -0.1 | -31
3.49 | -0.23 | -30.3 | 12.29 | -0.31 | -30.2 | 20.5 | -0.02 | -30 | 34 | -0.03 | -29.8 | 50.5 | -0.05 | -30.6 | 116 | -0.1 | -30.4
NOTES:
[1] - Band 1 coupler data for Krytar model# 101004030-810, measured on a Rohde & Schwarz ZNA, at ambient temperature [7].
[2] - Band 2 coupler data for Krytar demo unit# 120430-810, measured on a Rohde & Schwarz ZNA, at ambient temperature [7].
[3] - Band 3 data are from HFSS simulations of an EVLA-style crossed-guide (Moreno) coupler scaled for this band, at ambient temperature [8].
[4] - Band 4 data are from HFSS simulations of an EVLA-style crossed-guide (Moreno) coupler scaled for this band, at ambient temperature [8].
[5] - Band 5 data are from HFSS simulations of an EVLA-style crossed-guide (Moreno) coupler scaled for this band, at ambient temperature [8].
[6] - Band 6 data are from HFSS simulations of an EVLA-style crossed-guide (Moreno) coupler scaled for this band, at ambient temperature [8].
[7] - B. DuVerneary, NRAO, 'Rohde Schwarz ZNA50 Directional Coupler Measurements 2022-09-20.pdf'
[8] - B. DuVerneary, NRAO, 'Crossguide Coupler Simulations and Measurements 2022-10-21.pdf'

## Passives
Passive RF Component Gains vs. Frequency
Radome [2] |  | Window [3] |  | IR Filter [3] |  | Feed Horn [4] |  | Cal Coupler [5,6] |  |  | Coax (141 Cu) |  | Coax (086 SS)
Freq. | Gain | Freq. | Gain | Freq. | Gain | Freq. | Gain | Freq. | Gain | Coupling | Freq. | Gain | Freq. | Gain
(GHz) | (dB) | (GHz) | (dB) | (GHz) | (dB) | (GHz) | (dB) | (GHz) | (dB) | (dB) | (GHz) | (dB/m) | (GHz) | (dB/m)
1 | -0.02 | 1 | -0.02 | 1 | -0.02 | 1 | -0.1 | 1 | -0.45 | -30 | 1 | -0.37472 | 1 | -1.4285
2 | -0.02 | 2 | -0.02 | 2 | -0.02 | 2 | -0.1 | 2 | -0.45 | -30 | 2 | -0.54612 | 2 | -2.0204
3.39 | -0.02 | 3.39 | -0.02 | 4 | -0.02 | 3.39 | -0.13 | 4 | -0.45 | -30 | 3.39 | -0.73272 | 3 | -2.4747
3.41 | -0.02 | 3.41 | -0.02 | 8 | -0.03 | 3.41 | -0.13 | 8 | -0.45 | -30 | 3.41 | -0.73516 | 4 | -2.8577
4 | -0.02 | 4 | -0.02 | 12 | -0.03 | 4 | -0.15 | 12.29 | -0.45 | -30 | 4 | -0.80469 | 5 | -3.1951
8 | -0.03 | 8 | -0.03 | 16 | -0.03 | 8 | -0.2 | 12.31 | -0.2 | -30 | 6 | -1.016 | 6 | -3.5002
12.29 | -0.03 | 12.29 | -0.03 | 20 | -0.03 | 12.29 | -0.3 | 16 | -0.2 | -30 | 8 | -1.2027 | 8 | -4.0421
12.31 | -0.03 | 12.31 | -0.03 | 28 | -0.03 | 12.31 | -0.05 | 20 | -0.2 | -30 | 12 | -1.5339 | 10 | -4.5195
16 | -0.03 | 16 | -0.03 | 36 | -0.03 | 16 | -0.05 | 28 | -0.2 | -30 | 16 | -1.8304 | 12 | -4.9512
20 | -0.04 | 20 | -0.03 | 44 | -0.03 | 20 | -0.05 | 36 | -0.25 | -30 |  |  | 14 | -5.3482
28 | -0.05 | 28 | -0.03 | 52 | -0.03 | 28 | -0.05 | 44 | -0.2 | -30 |  |  | 16 | -5.7178
36 | -0.05 | 36 | -0.03 | 68 | -0.03 | 36 | -0.05 | 52 | -0.2 | -30 |  |  | 18 | -6.065
44 | -0.05 | 44 | -0.03 | 84 | -0.03 | 44 | -0.05 | 68 | -0.7 | -30 |  |  | 20 | -6.3934
52 | -0.05 | 52 | -0.03 | 100 | -0.04 | 52 | -0.05 | 84 | -0.55 | -30 |  |  | 22 | -6.7057
68 | -0.05 | 68 | -0.03 | 116 | -0.05 | 68 | -0.05 | 100 | -0.5 | -30 |  |  | 25 | -7.1488
84 | -0.06 | 84 | -0.03 |  |  | 84 | -0.06 | 116 | -0.5 | -30 |  |  | 28 | -7.5661
100 | -0.07 | 100 | -0.04 |  |  | 100 | -0.07 | (table is no longer used) |  |  |  |  | 31 | -7.9616
116 | -0.08 | 116 | -0.05 |  |  | 116 | -0.08 | [5 empty] | 35 | -8.4603
[13 empty] | 39 | -8.9313
[13 empty] | 43 | -9.3788
[13 empty] | 47 | -9.8059
NOTES: | [12 empty] | 51 | -10.2153
[1] - Numbers highlighted in yellow are either undetermined or rough estimates.
[2] - Weather radome assumed to be Gore R7906 equivalent (PTFE, 0.012" thk). Data on R7906 performance from Hayward (2004, 2006).
[3] - Vacuum window and IR filter loss estimates from Weinreb/Hani (2017).
[4] - Feed loss estimates from Weinreb/Hani (Bands 1, 2), and Hayward (2006)
for Band 3-5 frequencies. Band 6 is a SWAG.
[5] - WG coupler thru loss for Bands 3-5 from Hayward. Bands 1 & 2 from vendor data, assuming 2-octave coax type.
[6] - Coupling factor data is nominal; eventually will be updated with actual measured data.

## WG and OMT
Waveguide and OMT Loss vs. Frequency, Bands 3-6
3 |  |  | 4 |  |  | 5 |  |  | 6
EIA: | WR56.3 |  | EIA: | WR34 |  | EIA: | WR22 |  | EIA: | WR10
Freq. | WG | OMT | Freq. | WG | OMT | Freq. | WG | OMT | Freq. | WG | OMT
(GHz) | (dB/m) | (dB) | (GHz) | (dB/m) | (dB) | (GHz) | (dB/m) | (dB) | (GHz) | (dB/m) | (dB)
12 | -0.3967 | -0.11167 | 20 | -0.82636 | -0.14048 | 30 | -1.6119 | -0.18053 | 70 | -4.7389 | -0.23695
12.3 | -0.36595 | -0.10302 | 20.5 | -0.76512 | -0.13007 | 31 | -1.4464 | -0.16199 | 72 | -4.4099 | -0.2205
12.5 | -0.3496 | -0.098412 | 21 | -0.71771 | -0.12201 | 32 | -1.3294 | -0.14889 | 74 | -4.1545 | -0.20773
13 | -0.3182 | -0.089574 | 22 | -0.64881 | -0.1103 | 33 | -1.2419 | -0.1391 | 76 | -3.9502 | -0.19751
13.5 | -0.29567 | -0.083231 | 23 | -0.60104 | -0.10218 | 34 | -1.1739 | -0.13148 | 78 | -3.7832 | -0.18916
14 | -0.27871 | -0.078457 | 24 | -0.56607 | -0.096232 | 35 | -1.1196 | -0.12539 | 80 | -3.6442 | -0.18221
14.5 | -0.26551 | -0.074742 | 25 | -0.53951 | -0.091716 | 36 | -1.0752 | -0.12042 | 84 | -3.4269 | -0.17135
15 | -0.255 | -0.071782 | 26 | -0.51881 | -0.088198 | 37 | -1.0383 | -0.11629 | 88 | -3.2663 | -0.16332
16 | -0.23946 | -0.067407 | 27 | -0.50239 | -0.085407 | 38 | -1.0074 | -0.11282 | 92 | -3.1443 | -0.15721
17 | -0.22876 | -0.064396 | 28 | -0.48919 | -0.083163 | 40 | -0.95856 | -0.10736 | 96 | -3.0498 | -0.15249
18 | -0.22119 | -0.062264 | 29 | -0.47848 | -0.081342 | 42 | -0.92236 | -0.1033 | 100 | -2.9758 | -0.14879
19 | -0.21576 | -0.060735 | 30 | -0.46974 | -0.079856 | 44 | -0.89498 | -0.10024 | 104 | -2.9175 | -0.14587
20 | -0.21186 | -0.059638 | 31 | -0.46259 | -0.07864 | 46 | -0.87405 | -0.097893 | 108 | -2.8713 | -0.14357
20.5 | -0.21035 | -0.059215 | 32 | -0.45672 | -0.077643 | 48 | -0.85795 | -0.096091 | 112 | -2.8349 | -0.14174
21 | -0.2091 | -0.058861 | 33 | -0.45193 | -0.076828 | 50 | -0.8456 | -0.094707 | 114 | -2.8197 | -0.14099
22 | -0.2072 | -0.058326 | 34 | -0.44803 | -0.076166 | 52 | -0.83619 | -0.093653 | 115 | -2.8128 | -0.14064
[9 empty] | 116 | -2.8063 | -0.14032
NOTES:
[1] - All loss calculations assume >5 skin depths of Au plating, air dielectric
[2] - OMT in Bands 3-6 is double-ridged WG type (Gonzalez, 2018). Nominal loss for Band 6 is
roughly equivalent to a 50 mm-long WR10 waveguide section. For Bands 3, 4 and 5, this
equivalent waveguide length is scaled by the increase in waveguide dimensions.
Bands 1 & 2 have an OMT that is integral with the feed horn, so no table is needed.

## Constants (hidden)
Receiver Noise Cascade Analysis: Internal constants
Component Lookup Table Names (normally not changed):
Cal_Coupler
Cal_Inj_Band1
Cal_Inj_Band2
Cal_Inj_Band3
Cal_Inj_Band4
Cal_Inj_Band5
Cal_Inj_Band6
Coax_086SS
Coax_141Cu
Coupler_Band1
Coupler_Band2
Coupler_Band3
Coupler_Band4
Coupler_Band5
Coupler_Band6
Feed_Horn
IR_Filter
LNA_Band1
LNA_Band2
LNA_Band3
LNA_Band4
LNA_Band5
LNA_Band6
(Lossless)
OMT_Band3
OMT_Band4
OMT_Band5
OMT_Band6
Vacuum_Window
WG_Band3
WG_Band4
WG_Band5
WG_Band6
Weather_Radome