## Notes
Notes and Revision History
Updated: | 2024-01-07
GENERAL NOTES:
1. Either a single 18-meter antenna or the full array is selectable for sensitivity calculation (Aeff/Tsys).
2. Antenna configuration is an optimally-shaped offet-Gregorian, feed arm "low" ('ngVLA-7', R. Lehmensiek, Dec. 2020)
3. Aperture efficiency includes all contributions from the feed and antenna (illumination, spillover, phase, surface, etc.)
4. Antenna spillover, sky, and receiver noise temperatures are included in the Tsys calculation.
5. Surface (Ruze) accuracy is an editable parameter; changing it will update the overall aperture efficiencies.
6. Antenna elevation is selectable as 15, 30, 45, 60, or 90 degrees; dynamically changes Tsky and Tspill.
7. Sky temp (Tsky) is assumed for VLA site. Tsky vs. PWV data from Butler (rev. 2023), and selectable as 1, 6, or 13 mm.
REVISION HISTORY (from ver. 1):
(Ver. 1) First released version. Approximate Trx analysis, with 3 frequency points per band (band edges, midband).
(Ver. 2) Fixed cascaded noise calculation errors, new Trx plot vs frequency, restructed tables and referencing.
(Ver. 3) Revised LNA data to reflect actual available devices, added reference notes. Restructured waveguide data tables.
(Ver. 4) Increased frequency points to 7 per band, from the original 3.
(Ver. 5) Added new data tabs for antenna and feed parameters, sky temperature. Added a second plot with Tsys.
(Ver. 6) Increased frequency points to 10 per band, reformatted plots. Updated Band 4 LNA data. Added Tsys/η, SEFD data.
Added macro function to calculate waveguide loss directly. Eliminated redundant radome loss on Bands 1 &2.
Added macro function to generate XML-formatted data file for ngVLA sensitivity calculator.
(Ver. 7) Modified SEFD calc for ngVLA expansion from 214 to 263 antennas. Added notes & revision history tab.
(Ver. 8) Revised OMT loss data to use the NAOJ ALMA Band 2 OMT design on Band 6, with scaling for Bands 3-5.
Added a custom waveguide selection (WR56.3) on Band 3, to reduce loss at lower band edge.
Also added an extra 1K to Tsys in all configurations, to account for the ngVLA IRD contribution.
(Ver. 9) Added a second cryogenic LNA to the cascade on Band 6, to meet the 30 dB min. gain requirement.
(Ver. 10) Corrected the LNA output on Bands 3, 4: should be 086 SS coax. Extended cable loss data to 35 GHz.
Removed calculations of Tsys and SEFD from summary; these were found to not be sufficiently accurate.
Added preliminary aperture efficiency data from CSIRO for their Band 2 design, and a plot against Caltech QRFH.
Added spillover data from Caltech Band 1 QRFH for elevation angles of 15, 30, 45, 60 and 90 degrees.
(Ver. 11) Updated data on Band 2 *only*, for either EMSS and CSIRO wideband feeds (selectable). Band 1 is still the Caltech QRFH.
Added Tatm data for elevation angles of 15, 30, and 60 degrees, all three PWVs; added elevation angle selections.
Restored calculation of Tsys to summary; replaced calculation of Tsys/eta with Aeff/Tsys as well.
Included galactic and CMB temperatures (Tbg) in all Tsky values, corrected for atmospheric attenuation
Applied Planck formula to correct each component of Tsys for deviation from Rayleigh-Jeans approximation.
Fixed a minor bug in Tspill lookup for Bands 3-6: it was using zenith angle, rather than elevation angle.
Revised LNA data for Bands 1 & 2 to use different, newer devices with better performance.
Added reflector surface loss noise data from NRC report (2019) to Tsys in Performance Summary.
Included a term derived from surface loss noise into total aperature efficiency in the Performance Summary.
Eliminated the need for a 'REFRESH' button to force recalculation on the 'Summary' worksheet
Updated receiver cascade sheets to use an index to a temperature table, instead of a data pulldown.
Unlike with the original pulldown list, a value change in the temperature table will update all corresponding
values in the cascade worksheets, and force an automatic recalculation of the summary page.
(Ver. 12) Updated receiver cascade to include effect of passive noise injection from the calibration path.
This was implemented as an additional component in the cascade directly after the thru coupler component.
The component was modeled like a unity-gain amplifier with a noise temperature defined by the physical
temperature input reduced by the frequency-dependent coupling factor shown in the coupler data table.
(Thanks to Dr. Sara Salem Hesari of NRC for spotting this important omission in the cascade.)
Fixed a bug where adding components to a cascade table messed up Gcas, Tcas values in the Summary table.
Added approximate dynamic range calculation, based on worst-case noise output and LNA linearity estimates
Updated values for aperture efficiency, based on results of EMSS optics/feed design studies in 2020
Specifically, this accounts for the new optical design (ngVLA #7), and new Band 1 feed horn from EMSS.
The new (ver. 2020) EMSS QR feed for Band 1 replaced the original Caltech QRFH from the reference design.
A totally reorganized Antenna Data worksheet was added, and Summary table now references it directly.
Eliminated alternate EMSS Band 2 feed choice - use CSIRO design exclusively.
(Re)added a 'UPDATE' button to force recalculation on the 'Summary' worksheet.
Added a user input selection for array configuration (single 18m, full array), to see effect on Aeff/Tsys
Increased number of frequency points in all cascaded bands from 10 to 11.
Adjusted frequency point spacing in all cascaded bands to be logarithmic.
Added option to select either 80% or Full receiver BW on calculation of averaged & worst-case values on each band.
Extended Band 2 lower band edge down to 3.4 GHz, from the original 3.5 GHz. Band 1 frequency limits are unchanged.
The IRD (back end analog) noise contribution of 1K to Tsys had been turned off - reenabled it.
(Ver. 13) Removed CMB contribution from Tbg table in 'Data-Tatm' sheet; it was already included in Tatm table.
Renamed Tbg table as 'Tgal', for galactic emission noise *only*, since CMB was taken out.
Performed direct calculation of Tgal values vs. frequency in the table, per ngVLA Memo #96 (B. Butler et. al.)
Changed from Planck to Callen & Welton formulation for deviation from Rayleigh-Jeans approximation on Tsys.
(Ver. 14) Slight reformatting of Trx and Tsys plots, for better readability at small sizes.
Added a plot of Band 1 Tspill versus frequency and elevation angle in antenna data worksheet.
Added a plot of Band 4 Tspill versus frequency and elevation angle in antenna data worksheet.
Extended loss table of 086 SS coax from 35 to 51 GHz, for possible inclusion/use on Band 5.
Added a separate user control for atmospheric PWV on Band 6.
Added a user control for whether the IRD subsystem noise contribution is included in Tsys. Trx is unaffected.
Added noise floor (n*hf/k) level to Trx plot, with 'n' adjustable.
Added linearity calculations (DR, HR) per ngVLA requirements definitions (full-bandwidth noise input & output).
Added estimates of required 1 dB compression point, for receiver bands and LNAs.
Added a function to compute the true average of table values in dB or dBm; used in 'Summary' worksheet tables.
Expanded cal coupler data table in 'Passives' into a separate worksheet.
Updated coupler thru loss and coupling on Bands 1-2 with measured data of prototypes (B. DuVerneay, 9/20/2022).
Updated coupler thru loss and coupling on Bands 3-6, using HFSS simulation results (B. DuVerneay, 10/21/2022).
Fixed an error in cable loss slope calculation for 086 SS semirigid cable.
Separated output T-line on all bands into 2 sections (20-80K, 80-300K); modifed lengths per latest concept.
Updated efficiency and spillover data for Band 2 with latest (Sept 2022) results from CSIRO.
Changed default LNA device selection and corresponding data on both Band 1 and Band 2, and derated for 20 K.
Updated LNA gain, noise temperatures on Bands 4-5 with data in latest vendor data sheets (2022), derated for 20 K.
Changed Band 6 LNA selection from U. of Manchester to Fraunhofer device, updated the gain and noise data.
Added weather radome loss (equivalent to window) back in for Band 1 & 2. These are now within an enclosure.
(Ver. 15) Added new tab with feed horn design parameters and performance data by band, to replace table in Passives tab.
Reorganized component table defined names into band-specific tables, to prevent mixing components for different bands.
Enhanced modeling of coax semirigid (141 Cu, 086 SS/BeCu, 086 BeCu), to account for both frequency and temperature.
Changed from SS/BeCu to BeCu coax cables on long (L >= 0.2m) runs in Bands 3 & 4, to reduce gain slope over frequency.
Updated insertion loss of Band 1 & 2 couplers with data taken at 80 & 20 Kelvin respectively, replacing ambient temp data.
Update Band 1 optical performance and feed loss, for latest (550mm dia.) feed/OMT design with choke ring, dielectric loading.
Update Band 2 optical performance and feed loss, for latest (2023) prototype feed/OMT design.
Redefined Tatm table *back* to Tsky, with the following associated modifications:
Replaced data in 'Tatm' (now 'Tsky') worksheet with T'sky values (from B. Butler, 12/19/2023).
Tgal was eliminated, as T'sky now includes both the galactic and cosmic background contributions.
The Callen & Welton correction applied to Tsky in the function Tsky_Lookup was deleted, as it is now included in T'sky.
Moved the selectable IRD noise contribution from Tsys to Trx, to allow the Callen & Welton correction to be applied to it.
Modified the routine that generates an output XML file (xmlFileGen) to use the workbook's parent folder as the default.
Update Band 2 -4 LNA gain/noise performance, with NRAO CDL simulated MMIC designs (C. Jarufe, September 2023)
Added a 'Sensitivity' tab for plotting Aeff/Tsys over frequency and elevation. Data is manually copied over from 'Summary' tab.
Add atmospheric opacity table data to recalculate Tsys relative to at top of atmosphere, for all bands, per ngVLA Memo 96.
(Changes/Additions still pending for this release):
(Longer-term changes/additions for a following release):
Update insertion loss of weather radome for new FEP material.
Update Band 1-6 optical performance for mtex dish optical model (ngVLA-8), with redesigned/reoptimized Band 3-6 horns.
Change elevation angle selections to 12, 30, 50, and 88 degrees, as in the mtex antenna deformed dish analysis.
Add option to select either ideal or gravitationally-deformed dish aperture efficiency results.
Add columns in cascade (all bands) for cryogenic loading on 20 K and 80 K stages.
Update insertion loss of Band 3-6 couplers with simulated data at 20 Kelvin, replacing ambient temp estimates.
Update Band 3-6 window and IR filter loss estimates with simulated results from actual designs (mid-2024).
Update Band 2-4 LNA data with measured values once these are available (late 2024).

## Summary
|  | Performance Summary, ngVLA Bands 1-6 | [6 empty] | 2024-01-07 | [8 empty] | Surface Tol. (μm RMS): | 160 | 20 | 20K Stage Temp (K)
|  | Notes: | [15 empty] | Antenna Elevation (deg): | 45 | 50 | Inter-Stage Temp (K)
|  | 1. Summary table is compiled from the other worksheets. | [15 empty] | Atm. PWV (mm), Band 1-5: | 6 | 80 | 80K Stage Temp (K)
|  | 2. Changing input values (upper right) recalculates values. | [15 empty] | Atm. PWV (mm), Band 6: | 1 | 190 | Intermed. Stage Temp (K)
|  | 3. Sensitivity (AE/Tsys) is a function of selected array size. | [15 empty] | Array Size (1 x 18m, Full): | Single | 300 | Ambient Stage Temp (K)
[18 empty] | Averaging Range (%BW): | Full | Yes | Include IRD noise in Trx? |  |  |  |  | n: | 6 | (Noise Floor Multiplier)
Band | Point | Freq. | Gain | Trx | Tspill | Tsky | ηA | Tsys | AE/TSYS | POUT | τ | T'sys | Band | Point | Freq. | Gain | Trx | Tspill | Tsky | ηA | Tsys | AE/TSYS | POUT | τ | T'sys |  | Freq. | n*hf/k | TLNA / Tsys | Freq. | n*hf/k | TLNA / Tsys
# | # | GHz | dB | K | K | K |  | K | m2/K | dBm/GHz |  | K | # | # | GHz | dB | K | K | K |  | K | m2/K | dBm/GHz |  | K |  | GHz | K |  | GHz | K
1 | 1 | 1.2 | 34.9698 | 9.9312 | 3.6249 | 5.52 | 0.83428 | 19.0762 | 11.129 | -60.8265 | 0.0068 | 19.2062 | 4 | 1 | 20.5 | 29.5408 | 16.9741 | 1.0698 | 13.67 | 0.91884 | 31.7931 | 7.3543 | -64.037 | 0.0436 | 33.1882 |  | 1.2 | 0.34571 | 0.14809 | 20.5 | 5.9058 | 0.23348
1 | 2 | 1.32 | 35.5459 | 9.4576 | 3.0225 | 5.29 | 0.85268 | 17.7702 | 12.2104 | -60.5584 | 0.0069 | 17.893 | 4 | 2 | 21.6 | 29.2863 | 16.5815 | 1.0368 | 19.72 | 0.92192 | 37.4287 | 6.2679 | -63.5829 | 0.0682 | 40.0341 |  | 1.32 | 0.38028 | 0.12845 | 21.6 | 6.2227 | 0.18926
1 | 3 | 1.49 | 35.916 | 9.5092 | 2.5715 | 4.99 | 0.87285 | 17.0709 | 13.0112 | -60.3627 | 0.007 | 17.1906 | 4 | 3 | 22.7 | 29.082 | 16.4366 | 0.99776 | 22.01 | 0.92403 | 39.5476 | 5.9457 | -63.5481 | 0.0776 | 42.6951 |  | 1.49 | 0.42925 | 0.1304 | 22.7 | 6.5396 | 0.17515
1 | 4 | 1.65 | 35.7654 | 10.0039 | 2.4421 | 4.89 | 0.88654 | 17.3363 | 13.013 | -60.4463 | 0.0071 | 17.4596 | 4 | 4 | 23.9 | 28.9438 | 16.4116 | 0.92912 | 17.39 | 0.92506 | 34.8525 | 6.7541 | -64.2351 | 0.0586 | 36.9216 |  | 1.65 | 0.47535 | 0.14992 | 23.9 | 6.8854 | 0.19653
1 | 5 | 1.84 | 35.1579 | 10.0647 | 2.1403 | 4.74 | 0.90036 | 16.9454 | 13.5206 | -61.1528 | 0.0071 | 17.0658 | 4 | 5 | 25.1 | 28.8977 | 16.449 | 0.86738 | 13.71 | 0.92528 | 31.1689 | 7.5542 | -64.7663 | 0.0439 | 32.541 |  | 1.84 | 0.53009 | 0.14937 | 25.1 | 7.2311 | 0.21881
1 | 6 | 2.05 | 34.2011 | 9.9146 | 1.7078 | 4.65 | 0.91114 | 16.273 | 14.2479 | -62.2855 | 0.0072 | 16.3902 | 4 | 6 | 26.4 | 28.9171 | 16.5323 | 0.8034 | 11.79 | 0.92538 | 29.2939 | 8.0386 | -65.0164 | 0.0363 | 30.3537 |  | 2.05 | 0.59058 | 0.13888 | 26.4 | 7.6056 | 0.23276
1 | 7 | 2.28 | 33.583 | 9.9205 | 1.5094 | 4.57 | 0.9234 | 16.0006 | 14.6855 | -62.9768 | 0.0073 | 16.1174 | 4 | 7 | 27.8 | 28.9425 | 16.6636 | 0.77531 | 10.96 | 0.92525 | 28.5904 | 8.2352 | -65.0965 | 0.0331 | 29.5305 |  | 2.28 | 0.65685 | 0.12995 | 27.8 | 8.0089 | 0.23958
1 | 8 | 2.54 | 32.9027 | 9.3166 | 1.3702 | 4.53 | 0.92201 | 15.2179 | 15.4175 | -63.8749 | 0.0073 | 15.3289 | 4 | 8 | 29.2 | 28.8898 | 16.7466 | 0.7743 | 10.76 | 0.92403 | 28.4913 | 8.2529 | -65.1643 | 0.0325 | 29.4097 |  | 2.54 | 0.73175 | 0.092818 | 29.2 | 8.4122 | 0.24347
1 | 9 | 2.83 | 32.7155 | 9.1125 | 1.1485 | 4.5 | 0.9144 | 14.7626 | 15.7619 | -64.1941 | 0.0073 | 14.8702 | 4 | 9 | 30.7 | 28.7224 | 16.9143 | 0.78145 | 10.94 | 0.92196 | 28.8653 | 8.1278 | -65.275 | 0.0333 | 29.8182 |  | 2.83 | 0.81529 | 0.074249 | 30.7 | 8.8444 | 0.24668
1 | 10 | 3.16 | 33.0705 | 9.1705 | 1.0628 | 4.48 | 0.93103 | 14.7154 | 16.1001 | -63.853 | 0.0074 | 14.8241 | 4 | 10 | 32.4 | 28.5155 | 17.2736 | 0.77632 | 11.46 | 0.91796 | 29.7653 | 7.8478 | -65.3486 | 0.0355 | 30.8134 |  | 3.16 | 0.91036 | 0.067576 | 32.4 | 9.3341 | 0.25148
1 | 11 | 3.49 | 33.6383 | 8.8366 | 1.1533 | 4.47 | 0.92431 | 14.4622 | 16.2637 | -63.3605 | 0.0075 | 14.5704 | 4 | 11 | 34 | 28.4085 | 17.8453 | 0.7176 | 12.2 | 0.91118 | 31.0608 | 7.4649 | -65.2706 | 0.0387 | 32.2548 |  | 3.49 | 1.0054 | 0.10079 | 34 | 9.7951 | 0.25774
2 | 1 | 3.41 | 34.2572 | 10.076 | 2.3739 | 4.47 | 0.88606 | 16.9211 | 13.325 | -62.0598 | 0.0074 | 17.0461 | 5 | 1 | 30.5 | 32.3046 | 19.4559 | 1.0426 | 10.9 | 0.89948 | 31.5736 | 7.2494 | -61.3034 | 0.0331 | 32.6119 |  | 3.41 | 0.98239 | 0.35058 | 30.5 | 8.7867 | 0.272
2 | 2 | 3.88 | 34.1534 | 8.1109 | 2.1975 | 4.48 | 0.89791 | 14.7902 | 15.4488 | -62.7481 | 0.0075 | 14.9008 | 5 | 2 | 32 | 32.6295 | 18.6679 | 0.973 | 11.31 | 0.90017 | 31.1556 | 7.3523 | -61.0364 | 0.0349 | 32.2353 |  | 3.88 | 1.1178 | 0.2737 | 32 | 9.2189 | 0.26114
2 | 3 | 4.4 | 34.0345 | 8.1287 | 1.8983 | 4.49 | 0.90966 | 14.5195 | 15.9428 | -62.9472 | 0.0076 | 14.6294 | 5 | 3 | 33.7 | 33.3285 | 19.3815 | 0.93016 | 12.04 | 0.89979 | 32.5863 | 7.0265 | -60.1424 | 0.038 | 33.8176 |  | 4.4 | 1.2676 | 0.27267 | 33.7 | 9.7086 | 0.27326
2 | 4 | 5 | 34.087 | 8.414 | 1.6309 | 4.52 | 0.91256 | 14.5684 | 15.9398 | -62.8801 | 0.0077 | 14.6801 | 5 | 4 | 35.5 | 33.6033 | 20.1089 | 0.905 | 13.11 | 0.89781 | 34.3887 | 6.6436 | -59.6338 | 0.0425 | 35.8454 |  | 5 | 1.4405 | 0.278 | 35.5 | 10.2272 | 0.28259
2 | 5 | 5.7 | 34.0437 | 8.5425 | 1.5369 | 4.56 | 0.91537 | 14.6442 | 15.9061 | -62.9008 | 0.0078 | 14.7578 | 5 | 5 | 37.3 | 33.9099 | 20.2148 | 0.88167 | 14.51 | 0.89527 | 35.9037 | 6.3452 | -59.1399 | 0.0484 | 37.6405 |  | 5.7 | 1.6421 | 0.26925 | 37.3 | 10.7458 | 0.27507
2 | 6 | 6.45 | 33.9754 | 8.64 | 1.466 | 4.6 | 0.92986 | 14.7124 | 16.0831 | -62.949 | 0.008 | 14.8293 | 5 | 6 | 39.3 | 34.0515 | 20.3114 | 0.84527 | 16.58 | 0.89191 | 38.0761 | 5.9608 | -58.7432 | 0.0572 | 40.2629 |  | 6.45 | 1.8582 | 0.25981 | 39.3 | 11.3219 | 0.26294
2 | 7 | 7.35 | 33.9752 | 9.0036 | 1.3988 | 4.66 | 0.9381 | 15.071 | 15.8395 | -62.8445 | 0.0083 | 15.1952 | 5 | 7 | 41.3 | 34.1149 | 21.2372 | 0.84275 | 19.38 | 0.88795 | 41.8323 | 5.4015 | -58.2712 | 0.0693 | 44.764 |  | 7.35 | 2.1175 | 0.2614 | 41.3 | 11.8981 | 0.26067
2 | 8 | 8.35 | 33.9334 | 9.8307 | 1.4932 | 4.74 | 0.94396 | 16.0742 | 14.9438 | -62.6065 | 0.0086 | 16.2113 | 5 | 8 | 43.3 | 33.6408 | 22.9874 | 0.84378 | 23.31 | 0.88355 | 47.5457 | 4.7289 | -58.1893 | 0.0865 | 51.7489 |  | 8.35 | 2.4056 | 0.27348 | 43.3 | 12.4743 | 0.26393
2 | 9 | 9.5 | 33.7977 | 10.6558 | 1.6197 | 4.84 | 0.94008 | 17.1278 | 13.9669 | -62.4665 | 0.009 | 17.2806 | 5 | 9 | 45.7 | 33.1999 | 25.2322 | 0.86771 | 30.53 | 0.8769 | 57.0651 | 3.9103 | -57.8376 | 0.1189 | 64.1332 |  | 9.5 | 2.7369 | 0.29106 | 45.7 | 13.1657 | 0.25693
2 | 10 | 10.8 | 33.5727 | 11.1964 | 1.71 | 4.99 | 0.9518 | 17.9114 | 13.5223 | -62.4972 | 0.0096 | 18.0817 | 5 | 10 | 48 | 32.7102 | 27.4312 | 0.8747 | 42.47 | 0.86921 | 71.2476 | 3.1045 | -57.3633 | 0.1748 | 84.6385 |  | 10.8 | 3.1114 | 0.3002 | 48 | 13.8283 | 0.23473
2 | 11 | 12.29 | 33.1081 | 12.0195 | 1.7948 | 5.21 | 0.95308 | 19.0428 | 12.736 | -62.6958 | 0.0104 | 19.2388 | 5 | 11 | 50.5 | 32.3942 | 26.7275 | 0.7712 | 70.04 | 0.85715 | 98.1071 | 2.2233 | -56.29 | 0.3164 | 134.1726 |  | 12.29 | 3.5406 | 0.31187 | 50.5 | 14.5485 | 0.16413
3 | 1 | 12.31 | 31.4461 | 14.2905 | 1.0003 | 5.21 | 0.92783 | 20.5318 | 11.4995 | -64.0308 | 0.0104 | 20.7434 | 6 | 1 | 70 | 48.7932 | 33.1335 | 0.4957 | 66.53 | 0.7545 | 101.3757 | 1.8939 | -39.7487 | 0.3136 | 138.1038 |  | 12.31 | 3.5464 | 0.3016 | 70 | 20.1663 | 0.18742
3 | 2 | 12.94 | 31.5163 | 13.9396 | 0.92526 | 5.32 | 0.93213 | 20.2217 | 11.7298 | -64.0268 | 0.0108 | 20.4379 | 6 | 2 | 73.8 | 51.9314 | 27.6955 | 0.4294 | 38.03 | 0.74002 | 67.5353 | 2.7884 | -38.3745 | 0.1613 | 79.0515 |  | 12.94 | 3.7279 | 0.2934 | 73.8 | 21.261 | 0.21692
3 | 3 | 13.6 | 31.5252 | 13.7696 | 0.8792 | 5.46 | 0.93554 | 20.1514 | 11.8138 | -64.0329 | 0.0114 | 20.3788 | 6 | 3 | 77.5 | 55.1781 | 28.8323 | 0.37429 | 26.7 | 0.72442 | 57.4324 | 3.2097 | -35.8315 | 0.1062 | 63.6632 |  | 13.6 | 3.918 | 0.28849 | 77.5 | 22.327 | 0.27424
3 | 4 | 14.35 | 31.4777 | 13.7602 | 0.84605 | 5.66 | 0.93838 | 20.3154 | 11.7541 | -64.0453 | 0.0122 | 20.5606 | 6 | 4 | 81.5 | 52.6625 | 30.2972 | 0.31874 | 20.62 | 0.70656 | 52.5532 | 3.4213 | -38.7327 | 0.0777 | 56.645 |  | 14.35 | 4.1341 | 0.28706 | 81.5 | 23.4793 | 0.32467
3 | 5 | 15.1 | 31.4113 | 13.8863 | 0.81937 | 5.87 | 0.94047 | 20.6316 | 11.5997 | -64.0446 | 0.013 | 20.8969 | 6 | 5 | 85.5 | 51.4835 | 32.4286 | 0.28262 | 17.36 | 0.68753 | 51.2451 | 3.4141 | -40.0212 | 0.0626 | 54.4264 |  | 15.1 | 4.3502 | 0.28927 | 85.5 | 24.6317 | 0.36589
3 | 6 | 15.9 | 31.3633 | 14.1158 | 0.77753 | 6.18 | 0.94252 | 21.1382 | 11.3464 | -63.9873 | 0.0142 | 21.4351 | 6 | 6 | 90 | 47.4116 | 36.0769 | 0.2451 | 15.41 | 0.66548 | 52.7556 | 3.21 | -43.9669 | 0.0537 | 55.55 |  | 15.9 | 4.5806 | 0.29342 | 90 | 25.9281 | 0.40754
3 | 7 | 16.7 | 31.3626 | 14.521 | 0.76089 | 6.59 | 0.94423 | 21.9446 | 10.9493 | -63.8254 | 0.0158 | 22.2878 | 6 | 7 | 95 | 45.712 | 39.9674 | 0.2306 | 14.54 | 0.64 | 55.7038 | 2.9237 | -45.4304 | 0.0495 | 58.4179 |  | 16.7 | 4.8111 | 0.29534 | 95 | 27.3685 | 0.43983
3 | 8 | 17.6 | 31.4031 | 14.9973 | 0.76122 | 7.24 | 0.94535 | 23.079 | 10.4234 | -63.566 | 0.0183 | 23.4976 | 6 | 8 | 100 | 40.4887 | 42.3774 | 0.2161 | 14.85 | 0.6141 | 58.3533 | 2.678 | -50.4519 | 0.0507 | 61.2666 |  | 17.6 | 5.0704 | 0.29464 | 100 | 28.809 | 0.44556
3 | 9 | 18.5 | 31.4175 | 15.4456 | 0.77581 | 8.25 | 0.94573 | 24.5586 | 9.7994 | -63.2816 | 0.0222 | 25.1 | 6 | 9 | 105 | 41.5042 | 43.5384 | 0.19913 | 16.96 | 0.58775 | 61.5427 | 2.4302 | -49.2052 | 0.0599 | 65.1903 |  | 18.5 | 5.3297 | 0.28897 | 105 | 30.2495 | 0.4306
3 | 10 | 19.5 | 31.327 | 15.9113 | 0.77825 | 10.17 | 0.94417 | 26.9558 | 8.9132 | -62.9677 | 0.0297 | 27.7545 | 6 | 10 | 110.6 | 40.2141 | 43.5333 | 0.14566 | 26.57 | 0.55713 | 70.8856 | 2 | -49.8816 | 0.1042 | 78.3857 |  | 19.5 | 5.6178 | 0.27425 | 110.6 | 31.8628 | 0.36467
3 | 11 | 20.5 | 31.083 | 16.3532 | 0.7188 | 13.67 | 0.93907 | 30.8558 | 7.7445 | -62.6248 | 0.0436 | 32.2092 | 6 | 11 | 116 | 38.5175 | 43.3442 | 0.1703 | 109.41 | 0.52588 | 153.6654 | 0.87085 | -48.218 | 0.6009 | 277.9767 |  | 20.5 | 5.9058 | 0.24884 | 116 | 33.4184 | 0.16269
|  | Total Averaged Values for each Band, 80% or Full Bandwidth | [12 empty] | Worst-Case Values for each Band, 80% or Full Bandwidth
|  | Band | Gain | Trx | Tspill | Tsky | ηA | Tsys | AE/TSYS | PAVG |  |  |  |  | Band | Gain | Trx | Tspill | Tsky | ηA | Tsys | AE/TSYS | PMIN
|  | # | dB | K | K | K |  | K | K | dBm/GHz |  |  |  |  | # | (min) | (max) | (max) | (max) | (min) | (max) | (min) | dBm/GHz
|  | 1 | 34.3151 | 9.5671 | 1.9776 | 4.7845 | 0.89755 | 16.3301 | 14.1237 | -61.93 |  |  |  |  | 1 | 32.7155 | 10.0647 | 3.6249 | 5.52 | 0.83428 | 19.0762 | 11.129 | -64.1941
|  | 2 | 33.9035 | 9.5107 | 1.7382 | 4.6873 | 0.92531 | 15.9439 | 14.8777 | -62.6827 |  |  |  |  | 2 | 33.1081 | 12.0195 | 2.3739 | 5.21 | 0.88606 | 19.0428 | 12.736 | -62.949
|  | 3 | 31.3939 | 14.6355 | 0.82206 | 7.2382 | 0.93958 | 22.7622 | 10.6885 | -63.6481 |  |  |  |  | 3 | 31.083 | 16.3532 | 1.0003 | 13.67 | 0.92783 | 30.8558 | 7.7445 | -64.0453
|  | 4 | 28.9224 | 16.8026 | 0.8663 | 14.0555 | 0.9219 | 31.8962 | 7.4403 | -64.6159 |  |  |  |  | 4 | 28.4085 | 17.8453 | 1.0698 | 22.01 | 0.91118 | 39.5476 | 5.9457 | -65.3486
|  | 5 | 33.2625 | 21.9778 | 0.88889 | 24.0164 | 0.8872 | 47.2256 | 5.4497 | -58.6603 |  |  |  |  | 5 | 32.3046 | 27.4312 | 1.0426 | 70.04 | 0.85715 | 98.1071 | 2.2233 | -61.3034
|  | 6 | 46.7179 | 36.475 | 0.28251 | 33.3618 | 0.65485 | 71.1862 | 2.6218 | -41.0639 |  |  |  |  | 6 | 38.5175 | 43.5384 | 0.4957 | 109.41 | 0.52588 | 153.6654 | 0.87085 | -50.4519
|  |  | LNA-based CW linearity data |  |  |  | Noise DR and HR (1%, IIP3) | [7 empty] | Full-bandwidth Averaged Receiver Parameters, Cold Sky
|  | Band | P1dB | PIIP3 | P1% | Pin,max | DR | HR1% | HRIP3 | Risk Level |  |  |  |  | Band | Gain | POUT | BW | POUT | POUT,N | DR | P1dB,RX | P1dB,LNA
|  | # | dBm [1] | dBm | dBm | dBm [1] | dB | dB | dB | [5 empty] | # | dB | dBm/GHz | GHz | dBm | (G=30db) | (reqd) | [1] | [2]
|  | 1 | -3 | -27.7151 | -15 | 10 | 50.3127 | 43.3127 | 64.9127 | Low |  |  |  |  | 1 | 34.3151 | -61.93 | 2.3 | -58.3127 | -62.6278 | 46 | -11.6278 | -11.36
|  | 2 | -10 | -34.3035 | -22 | 10 | 38.1888 | 31.1888 | 52.7888 | Mod. |  |  |  |  | 2 | 33.9035 | -62.6827 | 8.9 | -53.1888 | -57.0922 | 41 | -11.0922 | -10.2528
|  | 3 | -10 | -31.7939 | -22 | 10 | 39.51 | 32.51 | 54.11 | Low |  |  |  |  | 3 | 31.3939 | -63.6481 | 8.2 | -54.51 | -55.9039 | 39 | -11.9039 | -10.7508
|  | 4 | -12 | -31.3224 | -24 | 10 | 36.3126 | 29.3126 | 50.9126 | Low |  |  |  |  | 4 | 28.9224 | -64.6159 | 13.5 | -53.3126 | -52.235 | 36 | -11.235 | -8.3583
|  | 5 | -15 | -38.6625 | -27 | 10 | 25.65 | 18.65 | 40.25 | Mod. |  |  |  |  | 5 | 33.2625 | -58.6603 | 20 | -45.65 | -48.9124 | 33 | -10.9124 | -9.4241
|  | 6 | -15 | -52.1179 | -27 | 10 | 4.4363 | -2.5637 | 19.0363 | High |  |  |  |  | 6 | 46.7179 | -41.0639 | 46 | -24.4363 | -41.1542 | 31 | -5.1542 | -4.4434
|  | [1] Output 1 dB compression and input damage limit data are vendor estimates. | [12 empty] | [1] Receiver output 1 dB compression (CW), normalized to 30 dB system gain, in dBm.
|  | [2] Dynamic range (DR) is defined as the difference between the 1 dB compressed output and the output power on cold sky [RD02]. | [12 empty] | [2] Estimated P1dB (CW) required for the LNA. This is the receiver output P1dB adjusted upward by the max loss in the cascade between the LNA and receiver outputs.
[3] Headroom (HR) is defined as the difference between the third-order intercept point (IP3) referred to the input, and the equivalent input system noise power [RD02].
XML FILE GENERATE
UPDATE

## Sensitivity
Relative Sensitivity Aeff/Tsys vs. Elevation and Frequency, ngVLA Bands 1-6 | [11 empty] | (Table to paste raw data into from cascaded spreadsheet summary page)
Note: Values in these tables have been cut-and-pasted from the Summary tab - they do not update when the selections are changed.
Freq. (GHz) | Aeff/Tsys vs. Antenna Elevation (deg) |  |  |  |  | Freq. (GHz) | Aeff/Tsys vs. Antenna Elevation (deg) |  |  |  |  | Freq. (GHz) | Aeff/Tsys vs. Antenna Elevation (deg) |  |  |  |  | Freq. (GHz) | Aeff/Tsys vs. Antenna Elevation (deg)
| 15 | 30 | 45 | 60 | 90 |  | 15 | 30 | 45 | 60 | 90 |  | 15 | 30 | 45 | 60 | 90 |  | 15 | 30 | 45 | 60 | 90
1.2 | 10.4846 | 11.0976 | 10.9454 | 10.4985 | 8.9639 | 20.5 | 4.8776 | 6.6148 | 7.4599 | 7.8831 | 7.7488 | 1.2 | 8.1 | 8.43 | 8.42 | 8.32 | 7.69 | 20.5 | 4.85 | 6.63 | 7.52 | 7.97 | 7.85
1.32 | 11.4319 | 12.2867 | 12.2104 | 11.7551 | 10.1454 | 21.6 | 3.7752 | 5.4425 | 6.3631 | 6.8607 | 6.8496 | 1.32 | 8.86 | 9.35 | 9.36 | 9.26 | 8.57 | 21.6 | 3.72 | 5.41 | 6.35 | 6.86 | 6.87
1.49 | 11.8882 | 12.9079 | 12.9128 | 12.5229 | 10.9706 | 22.7 | 3.408 | 4.9927 | 5.9188 | 6.4355 | 6.49 | 1.49 | 9.88 | 10.49 | 10.6 | 10.52 | 9.81 | 22.7 | 3.32 | 4.89 | 5.81 | 6.33 | 6.38
1.65 | 11.8956 | 12.9602 | 13.013 | 12.6946 | 11.2056 | 23.9 | 4.0005 | 5.7359 | 6.6775 | 7.1856 | 7.2063 | 1.65 | 10.73 | 11.6 | 11.72 | 11.73 | 10.96 | 23.9 | 3.89 | 5.59 | 6.52 | 7.02 | 7.06
1.84 | 12.1987 | 13.3919 | 13.5206 | 13.2534 | 11.7791 | 25.1 | 4.7762 | 6.5885 | 7.4988 | 7.9709 | 7.9546 | 1.84 | 11.44 | 12.51 | 12.72 | 12.69 | 12.05 | 25.1 | 4.6 | 6.33 | 7.2 | 7.65 | 7.63
2.05 | 12.6736 | 14.0306 | 14.2479 | 14.0377 | 12.621 | 26.4 | 5.3309 | 7.1446 | 8.0139 | 8.4508 | 8.4236 | 2.05 | 12.18 | 13.7 | 14.09 | 14.16 | 13.68 | 26.4 | 5.18 | 6.96 | 7.81 | 8.23 | 8.23
2.28 | 12.9374 | 14.3949 | 14.6672 | 14.5029 | 13.1781 | 27.8 | 5.6021 | 7.3921 | 8.2266 | 8.6449 | 8.6171 | 2.28 | 12.15 | 13.7 | 14.26 | 14.41 | 14.1 | 27.8 | 5.48 | 7.27 | 8.09 | 8.52 | 8.49
2.54 | 13.4224 | 15.0651 | 15.4175 | 15.2878 | 13.9609 | 29.2 | 5.6597 | 7.432 | 8.2529 | 8.6605 | 8.6374 | 2.54 | 11.88 | 13.4 | 13.96 | 14.12 | 13.87 | 29.2 | 5.51 | 7.23 | 8.03 | 8.43 | 8.42
2.83 | 13.5897 | 15.3536 | 15.7619 | 15.6748 | 14.4847 | 30.7 | 5.5688 | 7.3212 | 8.1334 | 8.5403 | 8.5334 | 2.83 | 11.24 | 12.77 | 13.33 | 13.5 | 13.34 | 30.7 | 5.38 | 7.05 | 7.83 | 8.23 | 8.23
3.16 | 13.8229 | 15.6419 | 16.1001 | 16.0497 | 15.0339 | 32.4 | 5.3323 | 7.0509 | 7.8584 | 8.2666 | 8.2869 | 3.16 | 10.23 | 11.64 | 12.11 | 12.37 | 12.37 | 32.4 | 5.11 | 6.75 | 7.5 | 7.88 | 7.91
3.49 | 13.9172 | 15.7888 | 16.2637 | 16.2128 | 15.1092 | 34 | 5.0129 | 6.6804 | 7.4794 | 7.8852 | 7.938 | 3.49 | 8.52 | 9.68 | 10.08 | 10.32 | 10.39 | 34 | 4.76 | 6.31 | 7.05 | 7.41 | 7.48
3.41 | 11.7548 | 12.6923 | 13.325 | 12.8463 | 11.2424 | 30.5 | 5.1326 | 6.6001 | 7.254 | 7.5695 | 7.4379 | 3.41 | 8.21 | 9.04 | 9.47 | 9.95 | 11.51 | 30.5 | 5.01 | 6.43 | 7.09 | 7.4 | 7.27
3.88 | 13.473 | 14.5576 | 15.4488 | 15.157 | 13.2331 | 32 | 5.1095 | 6.6551 | 7.3617 | 7.7047 | 7.5952 | 3.88 | 8.93 | 9.86 | 10.31 | 10.78 | 12.13 | 32 | 4.98 | 6.51 | 7.21 | 7.55 | 7.44
4.4 | 13.865 | 14.9107 | 15.9428 | 15.9255 | 14.1301 | 33.7 | 4.8307 | 6.3388 | 7.0373 | 7.3823 | 7.3116 | 4.4 | 9.72 | 10.8 | 11.27 | 11.62 | 12.76 | 33.7 | 4.77 | 6.29 | 6.99 | 7.36 | 7.29
5 | 13.8149 | 14.8367 | 15.9398 | 16.1205 | 14.532 | 35.5 | 4.4951 | 5.9621 | 6.6571 | 7.0048 | 6.9717 | 5 | 9.87 | 11.03 | 11.57 | 11.92 | 12.86 | 35.5 | 4.45 | 5.95 | 6.65 | 7.02 | 6.98
5.7 | 13.7756 | 14.7517 | 15.9061 | 16.2659 | 14.8009 | 37.3 | 4.1837 | 5.6447 | 6.3612 | 6.7266 | 6.7321 | 5.7 | 9.6 | 10.74 | 11.33 | 11.82 | 12.9 | 37.3 | 4.12 | 5.6 | 6.32 | 6.71 | 6.72
6.45 | 13.8867 | 14.8442 | 16.0831 | 16.6322 | 15.3279 | 39.3 | 3.8275 | 5.2441 | 5.9796 | 6.3667 | 6.4169 | 6.45 | 9.76 | 10.99 | 11.62 | 12.08 | 13.19 | 39.3 | 3.76 | 5.19 | 5.93 | 6.33 | 6.39
7.35 | 13.6453 | 14.5601 | 15.8395 | 16.5769 | 15.5706 | 41.3 | 3.3941 | 4.704 | 5.4222 | 5.8097 | 5.8921 | 7.35 | 9.99 | 11.32 | 11.85 | 12.31 | 13.16 | 41.3 | 3.31 | 4.61 | 5.32 | 5.7 | 5.8
8.35 | 12.9756 | 13.7463 | 14.9531 | 15.7799 | 14.9489 | 43.3 | 2.9091 | 4.0807 | 4.7518 | 5.1243 | 5.2319 | 8.35 | 9.46 | 10.69 | 11.13 | 11.59 | 12.4 | 43.3 | 2.85 | 4.02 | 4.69 | 5.07 | 5.18
9.5 | 12.1957 | 12.84 | 13.9669 | 14.8495 | 14.1371 | 45.7 | 2.3334 | 3.3314 | 3.9365 | 4.2832 | 4.4158 | 9.5 | 9.01 | 10.09 | 10.61 | 11.05 | 11.91 | 45.7 | 2.31 | 3.33 | 3.96 | 4.32 | 4.46
10.8 | 11.7652 | 12.3782 | 13.5223 | 14.5372 | 14.0438 | 48 | 1.8055 | 2.6103 | 3.1348 | 3.4494 | 3.6015 | 10.8 | 8.52 | 9.56 | 10.09 | 10.44 | 11.14 | 48 | 1.79 | 2.62 | 3.16 | 3.5 | 3.66
12.29 | 11.0752 | 11.6095 | 12.7494 | 13.8679 | 13.6405 | 50.5 | 1.2809 | 1.8496 | 2.2636 | 2.535 | 2.7 | 12.29 | 8.2 | 9.3 | 9.8 | 10.14 | 10.65 | 50.5 | 1.25 | 1.82 | 2.23 | 2.5 | 2.67
12.31 | 9.6631 | 11.0287 | 11.4995 | 11.6823 | 11.2772 | 70 | 1.1126 | 1.5707 | 1.8939 | 2.1074 | 2.265 | 12.31 | 9.55 | 10.94 | 11.43 | 11.57 | 11.18 | 70 | 1 | 1.37 | 1.63 | 1.79 | 1.9
12.94 | 9.7461 | 11.2153 | 11.7298 | 11.9357 | 11.5395 | 73.8 | 1.643 | 2.3417 | 2.7884 | 3.0617 | 3.2559 | 12.94 | 9.53 | 10.97 | 11.46 | 11.67 | 11.29 | 73.8 | 1.4 | 1.9 | 2.19 | 2.36 | 2.48
13.6 | 9.7018 | 11.2527 | 11.8138 | 12.0371 | 11.6663 | 77.5 | 2.0142 | 2.7796 | 3.2097 | 3.461 | 3.6335 | 13.6 | 9.27 | 10.72 | 11.24 | 11.44 | 11.1 | 77.5 | 1.65 | 2.15 | 2.4 | 2.55 | 2.64
14.35 | 9.5647 | 11.1765 | 11.7715 | 12.0133 | 11.6798 | 81.5 | 2.2708 | 3.0291 | 3.4213 | 3.6319 | 3.7548 | 14.35 | 8.8 | 10.23 | 10.71 | 10.94 | 10.65 | 81.5 | 1.84 | 2.33 | 2.56 | 2.69 | 2.75
15.1 | 9.3046 | 10.9753 | 11.5997 | 11.8599 | 11.5771 | 85.5 | 2.3833 | 3.0775 | 3.4141 | 3.589 | 3.6876 | 15.1 | 8.4 | 9.76 | 10.29 | 10.5 | 10.25 | 85.5 | 2 | 2.45 | 2.66 | 2.77 | 2.83
15.9 | 8.9677 | 10.6839 | 11.3464 | 11.6321 | 11.401 | 90 | 2.3463 | 2.9385 | 3.21 | 3.3478 | 3.425 | 15.9 | 7.9 | 9.31 | 9.83 | 10.03 | 9.86 | 90 | 2 | 2.44 | 2.63 | 2.72 | 2.78
16.7 | 8.5118 | 10.2603 | 10.9493 | 11.2582 | 11.0662 | 95 | 2.2063 | 2.7033 | 2.9237 | 3.0335 | 3.0942 | 16.7 | 7.71 | 9.18 | 9.72 | 10 | 9.83 | 95 | 1.95 | 2.35 | 2.52 | 2.6 | 2.65
17.6 | 7.902 | 9.695 | 10.4234 | 10.755 | 10.6028 | 100 | 2.0327 | 2.4804 | 2.678 | 2.7765 | 2.8317 | 17.6 | 7.52 | 9.19 | 9.89 | 10.18 | 10.04 | 100 | 1.83 | 2.2 | 2.36 | 2.44 | 2.48
18.5 | 7.1702 | 9.0137 | 9.7994 | 10.1709 | 10.0687 | 105 | 1.8014 | 2.2337 | 2.4302 | 2.5293 | 2.5868 | 18.5 | 7.04 | 8.89 | 9.66 | 10.05 | 9.94 | 105 | 1.67 | 2.05 | 2.21 | 2.29 | 2.35
19.5 | 6.2587 | 8.1445 | 8.9966 | 9.4157 | 9.3794 | 110.6 | 1.3495 | 1.7794 | 2 | 2.1184 | 2.1884 | 19.5 | 6.01 | 7.81 | 8.61 | 9.02 | 8.99 | 110.6 | 1.26 | 1.65 | 1.84 | 1.94 | 2
20.5 | 5.0538 | 6.9275 | 7.8592 | 8.3442 | 8.3933 | 116 | 0.55987 | 0.7363 | 0.87085 | 0.96219 | 1.027 | 20.5 | 4.71 | 6.36 | 7.17 | 7.59 | 7.64 | 116 | 0.49 | 0.63 | 0.73 | 0.79 | 0.84

## Bands 1-2
ngVLA Receiver Cascaded Noise & Gain (Trx, G): Low Bands (1 & 2)
Band #: 1 | Temp. Stage | Phys. Temp. | T-Line Len. | 1
Frequency: |  |  |  | 1.2 |  |  |  | 1.32 |  |  |  | 1.49 |  |  |  | 1.65 |  |  |  | 1.84 |  |  |  | 2.05 |  |  |  | 2.28 |  |  |  | 2.54 |  |  |  | 2.83 |  |  |  | 3.16 |  |  |  | 3.49
Component Type | # | K | m | G, dB | Te, K | Gcas | Tcas | G, dB | Te, K | Gcas | Tcas | G, dB | Te, K | Gcas | Tcas | G, dB | Te, K | Gcas | Tcas | G, dB | Te, K | Gcas | Tcas | G, dB | Te, K | Gcas | Tcas | G, dB | Te, K | Gcas | Tcas | G, dB | Te, K | Gcas | Tcas | G, dB | Te, K | Gcas | Tcas | G, dB | Te, K | Gcas | Tcas | G, dB | Te, K | Gcas | Tcas
Lossless Input | 1 | 20 |  | 0 | 0 | 0 | 0 | 0 | 0 | 0 | 0 | 0 | 0 | 0 | 0 | 0 | 0 | 0 | 0 | 0 | 0 | 0 | 0 | 0 | 0 | 0 | 0 | 0 | 0 | 0 | 0 | 0 | 0 | 0 | 0 | 0 | 0 | 0 | 0 | 0 | 0 | 0 | 0 | 0 | 0 | 0 | 0
Weather_Radome | 5 | 300 |  | -0.02 | 1.3847 | -0.02 | 1.3847 | -0.02 | 1.3847 | -0.02 | 1.3847 | -0.02 | 1.3847 | -0.02 | 1.3847 | -0.02 | 1.3847 | -0.02 | 1.3847 | -0.02 | 1.3847 | -0.02 | 1.3847 | -0.02 | 1.3847 | -0.02 | 1.3847 | -0.02 | 1.3847 | -0.02 | 1.3847 | -0.02 | 1.3847 | -0.02 | 1.3847 | -0.02 | 1.3847 | -0.02 | 1.3847 | -0.02 | 1.3847 | -0.02 | 1.3847 | -0.02 | 1.3847 | -0.02 | 1.3847
Vacuum_Window | 5 | 300 |  | -0.02 | 1.3847 | -0.04 | 2.7759 | -0.02 | 1.3847 | -0.04 | 2.7759 | -0.02 | 1.3847 | -0.04 | 2.7759 | -0.02 | 1.3847 | -0.04 | 2.7759 | -0.02 | 1.3847 | -0.04 | 2.7759 | -0.02 | 1.3847 | -0.04 | 2.7759 | -0.02 | 1.3847 | -0.04 | 2.7759 | -0.02 | 1.3847 | -0.04 | 2.7759 | -0.02 | 1.3847 | -0.04 | 2.7759 | -0.02 | 1.3847 | -0.04 | 2.7759 | -0.002694 | 0.18615 | -0.022694 | 1.5717
IR_Filter | 5 | 300 |  | 0 | 0 | -0.04 | 2.7759 | 0 | 0 | -0.04 | 2.7759 | 0 | 0 | -0.04 | 2.7759 | 0 | 0 | -0.04 | 2.7759 | 0 | 0 | -0.04 | 2.7759 | 0 | 0 | -0.04 | 2.7759 | 0 | 0 | -0.04 | 2.7759 | 0 | 0 | -0.04 | 2.7759 | 0 | 0 | -0.04 | 2.7759 | 0 | 0 | -0.04 | 2.7759 | -0.00267 | 0.18449 | -0.025364 | 1.7572
Dielectric_Band1 |  | 150 |  | -0.0048 | 0.16588 | -0.0448 | 2.9433 | -0.00528 | 0.18248 | -0.04528 | 2.96 | -0.00596 | 0.20599 | -0.04596 | 2.9838 | -0.0066 | 0.22813 | -0.0466 | 3.0061 | -0.00736 | 0.25442 | -0.04736 | 3.0326 | -0.0082 | 0.28349 | -0.0482 | 3.062 | -0.00912 | 0.31532 | -0.04912 | 3.0941 | -0.01016 | 0.35132 | -0.05016 | 3.1304 | -0.01132 | 0.39149 | -0.05132 | 3.171 | -0.01264 | 0.43721 | -0.05264 | 3.2171 | -0.01396 | 0.48294 | -0.039324 | 2.243
Feed_Horn_Band1 | 3 | 80 |  | -0.11 | 2.0522 | -0.1548 | 5.0167 | -0.112 | 2.0899 | -0.15728 | 5.0719 | -0.114 | 2.1278 | -0.15996 | 5.1342 | -0.116 | 2.1656 | -0.1626 | 5.1951 | -0.118 | 2.2034 | -0.16536 | 5.2602 | -0.12 | 2.2413 | -0.1682 | 5.3283 | -0.122 | 2.2792 | -0.17112 | 5.3992 | -0.124 | 2.3171 | -0.17416 | 5.4744 | -0.126 | 2.355 | -0.17732 | 5.554 | -0.128 | 2.3929 | -0.18064 | 5.6392 | -0.13 | 2.4309 | -0.16932 | 4.696
Coax_086SS | 2 | 50 | 0.025 | -0.032357 | 0.37392 | -0.18716 | 5.4042 | -0.034069 | 0.39378 | -0.19135 | 5.4802 | -0.036386 | 0.42067 | -0.19635 | 5.5706 | -0.038467 | 0.44484 | -0.20107 | 5.6569 | -0.040833 | 0.47232 | -0.20619 | 5.7509 | -0.043333 | 0.50139 | -0.21153 | 5.8495 | -0.045955 | 0.53188 | -0.21707 | 5.9525 | -0.048793 | 0.56492 | -0.22295 | 6.0625 | -0.051825 | 0.60023 | -0.22914 | 6.1792 | -0.05513 | 0.63875 | -0.23577 | 6.3051 | -0.058303 | 0.67576 | -0.22763 | 5.3986
Coupler_Band1 | 1 | 20 |  | -0.065 | 0.30159 | -0.25216 | 5.7191 | -0.07 | 0.32497 | -0.26135 | 5.8198 | -0.075 | 0.34839 | -0.27135 | 5.9351 | -0.078 | 0.36245 | -0.27907 | 6.0365 | -0.085 | 0.3953 | -0.29119 | 6.1654 | -0.09 | 0.41879 | -0.30153 | 6.2892 | -0.105 | 0.48944 | -0.32207 | 6.467 | -0.105 | 0.48944 | -0.32795 | 6.5777 | -0.11 | 0.51304 | -0.33914 | 6.7201 | -0.12 | 0.56033 | -0.35577 | 6.8967 | -0.133 | 0.62196 | -0.36063 | 6.054
Cal_Inj_Band1 | 4 | 190 |  | 0 | 0.20359 | -0.25216 | 5.9348 | 0 | 0.19895 | -0.26135 | 6.0311 | 0 | 0.19 | -0.27135 | 6.1374 | 0 | 0.18145 | -0.27907 | 6.23 | 0 | 0.17732 | -0.29119 | 6.355 | 0 | 0.18568 | -0.30153 | 6.4882 | 0 | 0.19443 | -0.32207 | 6.6764 | 0 | 0.19443 | -0.32795 | 6.7874 | 0 | 0.18568 | -0.33914 | 6.9208 | 0 | 0.17328 | -0.35577 | 7.0848 | 0 | 0.17732 | -0.36063 | 6.2467
LNA_Band1 | 1 | 20 |  | 35.5 | 2.825 | 35.2478 | 8.9287 | 36.1 | 2.2826 | 35.8387 | 8.4553 | 36.5 | 2.2261 | 36.2287 | 8.507 | 36.375 | 2.599 | 36.0959 | 9.0015 | 35.8 | 2.5312 | 35.5088 | 9.0618 | 34.875 | 2.26 | 34.5735 | 8.9107 | 34.3 | 2.0792 | 33.9779 | 8.9156 | 33.65 | 1.4125 | 33.322 | 8.3107 | 33.5 | 1.0961 | 33.1609 | 8.1059 | 33.9 | 0.9944 | 33.5442 | 8.1641 | 34.5 | 1.4577 | 34.1394 | 7.8306
Coax_086SS | 2 | 50 | 0.1 | -0.12943 | 1.5125 | 35.1184 | 8.9292 | -0.13628 | 1.5938 | 35.7024 | 8.4557 | -0.14554 | 1.704 | 36.0831 | 8.5074 | -0.15387 | 1.8032 | 35.9421 | 9.0019 | -0.16333 | 1.9162 | 35.3455 | 9.0623 | -0.17333 | 2.0359 | 34.4001 | 8.9114 | -0.18382 | 2.1617 | 33.7941 | 8.9165 | -0.19517 | 2.2982 | 33.1269 | 8.3117 | -0.2073 | 2.4445 | 32.9536 | 8.1071 | -0.22052 | 2.6044 | 33.3237 | 8.1652 | -0.23321 | 2.7583 | 33.9062 | 7.8317
Coax_086SS | 4 | 190 | 0.1 | -0.14864 | 6.6153 | 34.9698 | 8.9312 | -0.1565 | 6.9717 | 35.5459 | 8.4576 | -0.16714 | 7.455 | 35.916 | 8.5092 | -0.17671 | 7.8901 | 35.7654 | 9.0039 | -0.18757 | 8.3859 | 35.1579 | 9.0647 | -0.19906 | 8.9112 | 34.2011 | 8.9146 | -0.2111 | 9.4635 | 33.583 | 8.9205 | -0.22414 | 10.0632 | 32.9027 | 8.3166 | -0.23807 | 10.7059 | 32.7155 | 8.1125 | -0.25325 | 11.4087 | 33.0705 | 8.1705 | -0.26782 | 12.0858 | 33.6383 | 7.8366
Cascaded Values: | [5 empty] | 34.9698 | 8.9312 |  |  | 35.5459 | 8.4576 |  |  | 35.916 | 8.5092 |  |  | 35.7654 | 9.0039 |  |  | 35.1579 | 9.0647 |  |  | 34.2011 | 8.9146 |  |  | 33.583 | 8.9205 |  |  | 32.9027 | 8.3166 |  |  | 32.7155 | 8.1125 |  |  | 33.0705 | 8.1705 |  |  | 33.6383 | 7.8366
Band #: 2 | Temp. Stage | Phys. Temp. | T-Line Len. | 2
Frequency: |  |  |  | 3.41 |  |  |  | 3.88 |  |  |  | 4.4 |  |  |  | 5 |  |  |  | 5.7 |  |  |  | 6.45 |  |  |  | 7.35 |  |  |  | 8.35 |  |  |  | 9.5 |  |  |  | 10.8 |  |  |  | 12.29
Component Type | # | K | m | G, dB | Te, K | Gcas | Tcas | G, dB | Te, K | Gcas | Tcas | G, dB | Te, K | Gcas | Tcas | G, dB | Te, K | Gcas | Tcas | G, dB | Te, K | Gcas | Tcas | G, dB | Te, K | Gcas | Tcas | G, dB | Te, K | Gcas | Tcas | G, dB | Te, K | Gcas | Tcas | G, dB | Te, K | Gcas | Tcas | G, dB | Te, K | Gcas | Tcas | G, dB | Te, K | Gcas | Tcas
Lossless Input | 1 | 20 |  | 0 | 0 | 0 | 0 | 0 | 0 | 0 | 0 | 0 | 0 | 0 | 0 | 0 | 0 | 0 | 0 | 0 | 0 | 0 | 0 | 0 | 0 | 0 | 0 | 0 | 0 | 0 | 0 | 0 | 0 | 0 | 0 | 0 | 0 | 0 | 0 | 0 | 0 | 0 | 0 | 0 | 0 | 0 | 0
Weather_Radome | 5 | 300 |  | -0.02 | 1.3847 | -0.02 | 1.3847 | -0.02 | 1.3847 | -0.02 | 1.3847 | -0.021 | 1.4541 | -0.021 | 1.4541 | -0.0225 | 1.5583 | -0.0225 | 1.5583 | -0.02425 | 1.6798 | -0.02425 | 1.6798 | -0.026125 | 1.8101 | -0.026125 | 1.8101 | -0.028375 | 1.9665 | -0.028375 | 1.9665 | -0.03 | 2.0795 | -0.03 | 2.0795 | -0.03 | 2.0795 | -0.03 | 2.0795 | -0.03 | 2.0795 | -0.03 | 2.0795 | -0.03 | 2.0795 | -0.03 | 2.0795
Vacuum_Window | 5 | 300 |  | -0.00267 | 0.18449 | -0.02267 | 1.5701 | -0.002811 | 0.19424 | -0.022811 | 1.5799 | -0.002967 | 0.20502 | -0.023967 | 1.6602 | -0.003147 | 0.21747 | -0.025647 | 1.7769 | -0.003357 | 0.23198 | -0.027607 | 1.9131 | -0.003582 | 0.24754 | -0.029707 | 2.0591 | -0.003852 | 0.2662 | -0.032227 | 2.2344 | -0.004152 | 0.28695 | -0.034152 | 2.3684 | -0.004497 | 0.3108 | -0.034497 | 2.3925 | -0.004887 | 0.33777 | -0.034887 | 2.4196 | -0.005334 | 0.36869 | -0.035334 | 2.4507
IR_Filter | 5 | 300 |  | -0.00267 | 0.18449 | -0.02534 | 1.7555 | -0.00267 | 0.18449 | -0.025481 | 1.7653 | -0.00267 | 0.18449 | -0.026637 | 1.8457 | -0.00267 | 0.18449 | -0.028317 | 1.9625 | -0.00267 | 0.18449 | -0.030277 | 2.0988 | -0.00267 | 0.18449 | -0.032377 | 2.2449 | -0.00267 | 0.18449 | -0.034897 | 2.4203 | -0.00267 | 0.18449 | -0.036822 | 2.5544 | -0.00267 | 0.18449 | -0.037167 | 2.5784 | -0.00267 | 0.18449 | -0.037557 | 2.6056 | -0.00267 | 0.18449 | -0.038004 | 2.6367
Dielectric_Band2 |  | 150 |  | -0.002205 | 0.076177 | -0.027545 | 1.8322 | -0.00244 | 0.084298 | -0.027921 | 1.8501 | -0.0027 | 0.093284 | -0.029337 | 1.9395 | -0.003 | 0.10365 | -0.031317 | 2.0668 | -0.00335 | 0.11575 | -0.033627 | 2.2153 | -0.003725 | 0.12871 | -0.036102 | 2.3746 | -0.004175 | 0.14427 | -0.039072 | 2.5657 | -0.004675 | 0.16156 | -0.041497 | 2.7173 | -0.00525 | 0.18144 | -0.042417 | 2.7614 | -0.0059 | 0.20392 | -0.043457 | 2.8113 | -0.006645 | 0.22969 | -0.044649 | 2.8684
Feed_Horn_Band2 | 1 | 20 |  | -0.068 | 0.31562 | -0.095545 | 2.1498 | -0.065 | 0.30159 | -0.092921 | 2.1537 | -0.068016 | 0.31569 | -0.097353 | 2.2574 | -0.071496 | 0.33198 | -0.10281 | 2.4012 | -0.075556 | 0.35099 | -0.10918 | 2.569 | -0.079906 | 0.37139 | -0.11601 | 2.749 | -0.085126 | 0.39589 | -0.1242 | 2.9652 | -0.090926 | 0.42314 | -0.13242 | 3.1445 | -0.097596 | 0.45453 | -0.14001 | 3.2204 | -0.10514 | 0.49008 | -0.14859 | 3.3063 | -0.118 | 0.55086 | -0.16265 | 3.425
Coax_141Cu | 1 | 20 | 0.1 | -0.019585 | 0.090394 | -0.11513 | 2.2422 | -0.021069 | 0.097263 | -0.11399 | 2.253 | -0.022634 | 0.10451 | -0.11999 | 2.3642 | -0.024356 | 0.11248 | -0.12717 | 2.5163 | -0.026271 | 0.12135 | -0.13545 | 2.6935 | -0.02823 | 0.13043 | -0.14424 | 2.883 | -0.030477 | 0.14085 | -0.15468 | 3.1101 | -0.032864 | 0.15192 | -0.16529 | 3.3011 | -0.035491 | 0.16411 | -0.1755 | 3.3899 | -0.038335 | 0.17732 | -0.18693 | 3.4898 | -0.04146 | 0.19185 | -0.20411 | 3.6242
Coupler_Band2 | 1 | 20 |  | -0.09 | 0.41879 | -0.20513 | 2.6722 | -0.09 | 0.41879 | -0.20399 | 2.683 | -0.085 | 0.3953 | -0.20499 | 2.7706 | -0.09 | 0.41879 | -0.21717 | 2.9476 | -0.1 | 0.46586 | -0.23545 | 3.1741 | -0.105 | 0.48944 | -0.24924 | 3.389 | -0.105 | 0.48944 | -0.25968 | 3.6173 | -0.127 | 0.59349 | -0.29229 | 3.9177 | -0.14 | 0.65523 | -0.3155 | 4.0722 | -0.14 | 0.65523 | -0.32693 | 4.1738 | -0.15 | 0.70284 | -0.35411 | 4.3608
Cal_Inj_Band2 | 4 | 190 |  | 0 | 0.16934 | -0.20513 | 2.8498 | 0 | 0.16934 | -0.20399 | 2.8604 | 0 | 0.19 | -0.20499 | 2.9698 | 0 | 0.19 | -0.21717 | 3.1473 | 0 | 0.18568 | -0.23545 | 3.3701 | 0 | 0.18145 | -0.24924 | 3.5811 | 0 | 0.18145 | -0.25968 | 3.81 | 0 | 0.18568 | -0.29229 | 4.1163 | 0 | 0.19443 | -0.3155 | 4.2812 | 0 | 0.19443 | -0.32693 | 4.3835 | 0 | 0.18145 | -0.35411 | 4.5577
LNA_Band2 | 1 | 20 |  | 35.089 | 5.9322 | 34.8839 | 9.0689 | 35.0315 | 4.048 | 34.8276 | 7.1032 | 34.9638 | 3.959 | 34.7588 | 7.1202 | 35.0835 | 4.05 | 34.8664 | 7.4049 | 35.1198 | 3.9429 | 34.8844 | 7.5327 | 35.128 | 3.8224 | 34.8788 | 7.6294 | 35.2102 | 3.9395 | 34.9505 | 7.9922 | 35.2773 | 4.396 | 34.9851 | 8.8183 | 35.2489 | 4.9852 | 34.9333 | 9.6421 | 35.1263 | 5.377 | 34.7994 | 10.1809 | 34.7889 | 5.9388 | 34.4348 | 11.001
Coax_086SS | 2 | 50 | 0.1 | -0.23018 | 2.7215 | 34.6537 | 9.0698 | -0.24763 | 2.9338 | 34.5799 | 7.1041 | -0.26602 | 3.1584 | 34.4927 | 7.1212 | -0.28625 | 3.4067 | 34.5801 | 7.4061 | -0.30876 | 3.6842 | 34.5756 | 7.5339 | -0.33179 | 3.9696 | 34.547 | 7.6306 | -0.3582 | 4.2988 | 34.5923 | 7.9936 | -0.38626 | 4.6507 | 34.5988 | 8.8198 | -0.41713 | 5.0406 | 34.5162 | 9.6437 | -0.45056 | 5.4659 | 34.3488 | 10.1827 | -0.48729 | 5.9369 | 33.9475 | 11.0031
Coax_086SS | 4 | 190 | 0.15 | -0.39651 | 18.1634 | 34.2572 | 9.076 | -0.42657 | 19.6091 | 34.1534 | 7.1109 | -0.45825 | 21.1438 | 34.0345 | 7.1287 | -0.49311 | 22.8454 | 34.087 | 7.414 | -0.53188 | 24.7541 | 34.0437 | 7.5425 | -0.57155 | 26.7247 | 33.9754 | 7.64 | -0.61705 | 29.0071 | 33.9752 | 8.0036 | -0.66537 | 31.4576 | 33.9334 | 8.8307 | -0.71855 | 34.1863 | 33.7977 | 9.6558 | -0.77614 | 37.1786 | 33.5727 | 10.1964 | -0.83941 | 40.5123 | 33.1081 | 11.0195
Cascaded Values: | [5 empty] | 34.2572 | 9.076 |  |  | 34.1534 | 7.1109 |  |  | 34.0345 | 7.1287 |  |  | 34.087 | 7.414 |  |  | 34.0437 | 7.5425 |  |  | 33.9754 | 7.64 |  |  | 33.9752 | 8.0036 |  |  | 33.9334 | 8.8307 |  |  | 33.7977 | 9.6558 |  |  | 33.5727 | 10.1964 |  |  | 33.1081 | 11.0195
REFRESH

## Bands 3-4
ngVLA Receiver Cascaded Noise & Gain (Trx, G): Mid Bands (3 & 4)
Band #: 3 | Temp. Stage | Phys. Temp. | TLine Len. | 3
Frequency: |  |  |  | 12.31 |  |  |  | 12.94 |  |  |  | 13.6 |  |  |  | 14.35 |  |  |  | 15.1 |  |  |  | 15.9 |  |  |  | 16.7 |  |  |  | 17.6 |  |  |  | 18.5 |  |  |  | 19.5 |  |  |  | 20.5
Component Type | # | K | m | G, dB | Te, K | Gcas | Tcas | G, dB | Te, K | Gcas | Tcas | G, dB | Te, K | Gcas | Tcas | G, dB | Te, K | Gcas | Tcas | G, dB | Te, K | Gcas | Tcas | G, dB | Te, K | Gcas | Tcas | G, dB | Te, K | Gcas | Tcas | G, dB | Te, K | Gcas | Tcas | G, dB | Te, K | Gcas | Tcas | G, dB | Te, K | Gcas | Tcas | G, dB | Te, K | Gcas | Tcas
Lossless Input | 1 | 20 |  | 0 | 0 | 0 | 0 | 0 | 0 | 0 | 0 | 0 | 0 | 0 | 0 | 0 | 0 | 0 | 0 | 0 | 0 | 0 | 0 | 0 | 0 | 0 | 0 | 0 | 0 | 0 | 0 | 0 | 0 | 0 | 0 | 0 | 0 | 0 | 0 | 0 | 0 | 0 | 0 | 0 | 0 | 0 | 0
Weather_Radome | 5 | 300 |  | -0.03 | 2.0795 | -0.03 | 2.0795 | -0.03 | 2.0795 | -0.03 | 2.0795 | -0.03 | 2.0795 | -0.03 | 2.0795 | -0.03 | 2.0795 | -0.03 | 2.0795 | -0.03 | 2.0795 | -0.03 | 2.0795 | -0.03 | 2.0795 | -0.03 | 2.0795 | -0.03175 | 2.2012 | -0.03175 | 2.2012 | -0.034 | 2.3579 | -0.034 | 2.3579 | -0.03625 | 2.5145 | -0.03625 | 2.5145 | -0.03875 | 2.6887 | -0.03875 | 2.6887 | -0.040625 | 2.8194 | -0.040625 | 2.8194
Vacuum_Window | 5 | 300 |  | -0.03 | 2.0795 | -0.06 | 4.1734 | -0.03 | 2.0795 | -0.06 | 4.1734 | -0.03 | 2.0795 | -0.06 | 4.1734 | -0.03 | 2.0795 | -0.06 | 4.1734 | -0.03 | 2.0795 | -0.06 | 4.1734 | -0.03 | 2.0795 | -0.06 | 4.1734 | -0.03 | 2.0795 | -0.06175 | 4.296 | -0.03 | 2.0795 | -0.064 | 4.4537 | -0.03 | 2.0795 | -0.06625 | 4.6115 | -0.03 | 2.0795 | -0.06875 | 4.7869 | -0.03 | 2.0795 | -0.070625 | 4.9185
IR_Filter | 4 | 190 |  | -0.03 | 1.317 | -0.09 | 5.5088 | -0.03 | 1.317 | -0.09 | 5.5088 | -0.03 | 1.317 | -0.09 | 5.5088 | -0.03 | 1.317 | -0.09 | 5.5088 | -0.03 | 1.317 | -0.09 | 5.5088 | -0.03 | 1.317 | -0.09 | 5.5088 | -0.03 | 1.317 | -0.09175 | 5.6319 | -0.03 | 1.317 | -0.094 | 5.7903 | -0.03 | 1.317 | -0.09625 | 5.9487 | -0.03 | 1.317 | -0.09875 | 6.1249 | -0.03 | 1.317 | -0.10062 | 6.2571
Feed_Horn_Band3 | 1 | 20 |  | -0.05 | 0.23159 | -0.14 | 5.7452 | -0.05 | 0.23159 | -0.14 | 5.7452 | -0.05 | 0.23159 | -0.14 | 5.7452 | -0.05 | 0.23159 | -0.14 | 5.7452 | -0.05 | 0.23159 | -0.14 | 5.7452 | -0.05 | 0.23159 | -0.14 | 5.7452 | -0.05 | 0.23159 | -0.14175 | 5.8684 | -0.05 | 0.23159 | -0.144 | 6.0269 | -0.05 | 0.23159 | -0.14625 | 6.1855 | -0.05 | 0.23159 | -0.14875 | 6.3618 | -0.05 | 0.23159 | -0.15063 | 6.4941
OMT_Band3 | 1 | 20 |  | -0.10279 | 0.47899 | -0.24279 | 6.2399 | -0.090635 | 0.42177 | -0.23063 | 6.1808 | -0.082276 | 0.38251 | -0.22228 | 6.1402 | -0.075856 | 0.3524 | -0.21586 | 6.1091 | -0.071345 | 0.33127 | -0.21134 | 6.0873 | -0.067845 | 0.31489 | -0.20784 | 6.0704 | -0.065299 | 0.30299 | -0.20705 | 6.1815 | -0.063116 | 0.29278 | -0.20712 | 6.3296 | -0.061499 | 0.28523 | -0.20775 | 6.4805 | -0.060187 | 0.2791 | -0.20894 | 6.6506 | -0.059215 | 0.27456 | -0.20984 | 6.7784
Coupler_Band3 | 1 | 20 |  | -0.02 | 0.092316 | -0.26279 | 6.3375 | -0.02 | 0.092316 | -0.25063 | 6.2781 | -0.02 | 0.092316 | -0.24228 | 6.2374 | -0.02 | 0.092316 | -0.23586 | 6.2062 | -0.02 | 0.092316 | -0.23134 | 6.1842 | -0.02 | 0.092316 | -0.22784 | 6.1672 | -0.02 | 0.092316 | -0.22705 | 6.2783 | -0.02 | 0.092316 | -0.22712 | 6.4264 | -0.02 | 0.092316 | -0.22775 | 6.5774 | -0.02 | 0.092316 | -0.22894 | 6.7475 | -0.02 | 0.092316 | -0.22984 | 6.8753
WG_Band3 | 1 | 20 | 0.1 | -0.036514 | 0.16886 | -0.2993 | 6.5169 | -0.032197 | 0.14882 | -0.28283 | 6.4358 | -0.029228 | 0.13505 | -0.2715 | 6.3802 | -0.026947 | 0.12448 | -0.2628 | 6.3376 | -0.025344 | 0.11706 | -0.25669 | 6.3077 | -0.024101 | 0.1113 | -0.25195 | 6.2845 | -0.023197 | 0.10711 | -0.25025 | 6.3911 | -0.022421 | 0.10352 | -0.24954 | 6.5355 | -0.021847 | 0.10086 | -0.2496 | 6.6836 | -0.021381 | 0.098704 | -0.25032 | 6.8516 | -0.021035 | 0.097107 | -0.25088 | 6.9776
Cal_Inj_Band3 | 4 | 190 |  | 0 | 0.10441 | -0.2993 | 6.6288 | 0 | 0.13451 | -0.28283 | 6.5794 | 0 | 0.16172 | -0.2715 | 6.5523 | 0 | 0.18568 | -0.2628 | 6.5348 | 0 | 0.20359 | -0.25669 | 6.5237 | 0 | 0.21318 | -0.25195 | 6.5105 | 0 | 0.21815 | -0.25025 | 6.6222 | 0 | 0.21318 | -0.24954 | 6.7613 | 0 | 0.19895 | -0.2496 | 6.8944 | 0 | 0.18145 | -0.25032 | 7.0438 | 0 | 0.19 | -0.25088 | 7.1789
LNA_Band3 | 1 | 20 |  | 33.171 | 6.1923 | 32.8717 | 13.2629 | 33.2687 | 5.933 | 32.9859 | 12.9116 | 33.3118 | 5.8136 | 33.0403 | 12.741 | 33.3064 | 5.8318 | 33.0436 | 12.7304 | 33.2839 | 5.9681 | 33.0272 | 12.8552 | 33.2836 | 6.2025 | 33.0317 | 13.0834 | 33.3329 | 6.4811 | 33.0827 | 13.4877 | 33.43 | 6.8 | 33.1804 | 13.9634 | 33.5009 | 7.0967 | 33.2513 | 14.4109 | 33.4728 | 7.3925 | 33.2225 | 14.8749 | 33.2902 | 7.6781 | 33.0393 | 15.3136
Coax_086BeCu | 2 | 50 | 0.2 | -0.58532 | 7.214 | 32.2864 | 13.2666 | -0.60342 | 7.4529 | 32.3825 | 12.9154 | -0.62209 | 7.7004 | 32.4182 | 12.7448 | -0.64295 | 7.9783 | 32.4007 | 12.7343 | -0.66348 | 8.253 | 32.3638 | 12.8593 | -0.68504 | 8.5428 | 32.3466 | 13.0876 | -0.70626 | 8.8296 | 32.3764 | 13.4921 | -0.72978 | 9.149 | 32.4507 | 13.9678 | -0.75293 | 9.4652 | 32.4984 | 14.4154 | -0.77827 | 9.8132 | 32.4442 | 14.8796 | -0.80323 | 10.1579 | 32.2361 | 15.3187
Coax_086BeCu | 4 | 190 | 0.25 | -0.84024 | 40.5565 | 31.4461 | 13.2905 | -0.86622 | 41.94 | 31.5163 | 12.9396 | -0.89301 | 43.3754 | 31.5252 | 12.7696 | -0.92297 | 44.9907 | 31.4777 | 12.7602 | -0.95244 | 46.5907 | 31.4113 | 12.8863 | -0.98338 | 48.2823 | 31.3633 | 13.1158 | -1.0138 | 49.9598 | 31.3626 | 13.521 | -1.0476 | 51.832 | 31.4031 | 13.9973 | -1.0808 | 53.69 | 31.4175 | 14.4456 | -1.1172 | 55.7397 | 31.327 | 14.9113 | -1.153 | 57.7755 | 31.083 | 15.3532
Cascaded Values: | [5 empty] | 31.4461 | 13.2905 |  |  | 31.5163 | 12.9396 |  |  | 31.5252 | 12.7696 |  |  | 31.4777 | 12.7602 |  |  | 31.4113 | 12.8863 |  |  | 31.3633 | 13.1158 |  |  | 31.3626 | 13.521 |  |  | 31.4031 | 13.9973 |  |  | 31.4175 | 14.4456 |  |  | 31.327 | 14.9113 |  |  | 31.083 | 15.3532
Band #: 4 | Temp. Stage | Phys. Temp. | T-Line Len. | 4
Frequency: |  |  |  | 20.5 |  |  |  | 21.6 |  |  |  | 22.7 |  |  |  | 23.9 |  |  |  | 25.1 |  |  |  | 26.4 |  |  |  | 27.8 |  |  |  | 29.2 |  |  |  | 30.7 |  |  |  | 32.4 |  |  |  | 34
Component Type | # | K | m | G, dB | Te, K | Gcas | Tcas | G, dB | Te, K | Gcas | Tcas | G, dB | Te, K | Gcas | Tcas | G, dB | Te, K | Gcas | Tcas | G, dB | Te, K | Gcas | Tcas | G, dB | Te, K | Gcas | Tcas | G, dB | Te, K | Gcas | Tcas | G, dB | Te, K | Gcas | Tcas | G, dB | Te, K | Gcas | Tcas | G, dB | Te, K | Gcas | Tcas | G, dB | Te, K | Gcas | Tcas
Lossless Input | 1 | 20 |  | 0 | 0 | 0 | 0 | 0 | 0 | 0 | 0 | 0 | 0 | 0 | 0 | 0 | 0 | 0 | 0 | 0 | 0 | 0 | 0 | 0 | 0 | 0 | 0 | 0 | 0 | 0 | 0 | 0 | 0 | 0 | 0 | 0 | 0 | 0 | 0 | 0 | 0 | 0 | 0 | 0 | 0 | 0 | 0
Weather_Radome | 5 | 300 |  | -0.040625 | 2.8194 | -0.040625 | 2.8194 | -0.042 | 2.9153 | -0.042 | 2.9153 | -0.043375 | 3.0113 | -0.043375 | 3.0113 | -0.044875 | 3.1159 | -0.044875 | 3.1159 | -0.046375 | 3.2206 | -0.046375 | 3.2206 | -0.048 | 3.3341 | -0.048 | 3.3341 | -0.04975 | 3.4564 | -0.04975 | 3.4564 | -0.05 | 3.4738 | -0.05 | 3.4738 | -0.05 | 3.4738 | -0.05 | 3.4738 | -0.05 | 3.4738 | -0.05 | 3.4738 | -0.05 | 3.4738 | -0.05 | 3.4738
Vacuum_Window | 5 | 300 |  | -0.03 | 2.0795 | -0.070625 | 4.9185 | -0.03 | 2.0795 | -0.072 | 5.015 | -0.03 | 2.0795 | -0.073375 | 5.1116 | -0.03 | 2.0795 | -0.074875 | 5.217 | -0.03 | 2.0795 | -0.076375 | 5.3225 | -0.03 | 2.0795 | -0.078 | 5.4367 | -0.03 | 2.0795 | -0.07975 | 5.5598 | -0.03 | 2.0795 | -0.08 | 5.5774 | -0.03 | 2.0795 | -0.08 | 5.5774 | -0.03 | 2.0795 | -0.08 | 5.5774 | -0.03 | 2.0795 | -0.08 | 5.5774
IR_Filter | 4 | 190 |  | -0.03 | 1.317 | -0.10062 | 6.2571 | -0.03 | 1.317 | -0.102 | 6.3541 | -0.03 | 1.317 | -0.10337 | 6.4511 | -0.03 | 1.317 | -0.10487 | 6.5569 | -0.03 | 1.317 | -0.10637 | 6.6628 | -0.03 | 1.317 | -0.108 | 6.7776 | -0.03 | 1.317 | -0.10975 | 6.9013 | -0.03 | 1.317 | -0.11 | 6.9189 | -0.03 | 1.317 | -0.11 | 6.9189 | -0.03 | 1.317 | -0.11 | 6.9189 | -0.03 | 1.317 | -0.11 | 6.9189
Feed_Horn_Band4 | 1 | 20 |  | -0.05 | 0.23159 | -0.15063 | 6.4941 | -0.05 | 0.23159 | -0.152 | 6.5912 | -0.05 | 0.23159 | -0.15337 | 6.6882 | -0.05 | 0.23159 | -0.15487 | 6.7942 | -0.05 | 0.23159 | -0.15637 | 6.9002 | -0.05 | 0.23159 | -0.158 | 7.015 | -0.05 | 0.23159 | -0.15975 | 7.1388 | -0.05 | 0.23159 | -0.16 | 7.1564 | -0.05 | 0.23159 | -0.16 | 7.1564 | -0.05 | 0.23159 | -0.16 | 7.1564 | -0.05 | 0.23159 | -0.16 | 7.1564
OMT_Band4 | 1 | 20 |  | -0.13007 | 0.60805 | -0.28069 | 7.1236 | -0.11498 | 0.53659 | -0.26698 | 7.1469 | -0.10461 | 0.48761 | -0.25799 | 7.1934 | -0.096826 | 0.45091 | -0.2517 | 7.2615 | -0.091364 | 0.42521 | -0.24774 | 7.341 | -0.087081 | 0.40507 | -0.24508 | 7.4351 | -0.083611 | 0.38877 | -0.24336 | 7.5421 | -0.081045 | 0.37673 | -0.24104 | 7.5473 | -0.079004 | 0.36716 | -0.239 | 7.5374 | -0.077317 | 0.35925 | -0.23732 | 7.5292 | -0.076166 | 0.35385 | -0.23617 | 7.5236
Coupler_Band4 | 1 | 20 |  | -0.03 | 0.13863 | -0.31069 | 7.2715 | -0.03 | 0.13863 | -0.29698 | 7.2943 | -0.03 | 0.13863 | -0.28799 | 7.3405 | -0.03 | 0.13863 | -0.2817 | 7.4084 | -0.03 | 0.13863 | -0.27774 | 7.4877 | -0.03 | 0.13863 | -0.27508 | 7.5818 | -0.03 | 0.13863 | -0.27336 | 7.6887 | -0.03 | 0.13863 | -0.27104 | 7.6939 | -0.03 | 0.13863 | -0.269 | 7.6839 | -0.03 | 0.13863 | -0.26732 | 7.6756 | -0.03 | 0.13863 | -0.26617 | 7.67
WG_Band4 | 1 | 20 | 0.1 | -0.076512 | 0.35547 | -0.38721 | 7.6533 | -0.067637 | 0.31392 | -0.36462 | 7.6304 | -0.061537 | 0.28541 | -0.34953 | 7.6455 | -0.056957 | 0.26402 | -0.33866 | 7.6901 | -0.053744 | 0.24904 | -0.33148 | 7.7532 | -0.051224 | 0.23729 | -0.32631 | 7.8346 | -0.049183 | 0.22778 | -0.32254 | 7.9313 | -0.047673 | 0.22075 | -0.31872 | 7.9288 | -0.046473 | 0.21517 | -0.31548 | 7.9128 | -0.045481 | 0.21055 | -0.3128 | 7.8995 | -0.044803 | 0.2074 | -0.31097 | 7.8905
Cal_Inj_Band4 | 4 | 190 |  | 0 | 0.10933 | -0.38721 | 7.7729 | 0 | 0.14085 | -0.36462 | 7.7836 | 0 | 0.16934 | -0.34953 | 7.829 | 0 | 0.19443 | -0.33866 | 7.9003 | 0 | 0.20833 | -0.33148 | 7.9781 | 0 | 0.21815 | -0.32631 | 8.0698 | 0 | 0.22323 | -0.32254 | 8.1718 | 0 | 0.21815 | -0.31872 | 8.1636 | 0 | 0.20359 | -0.31548 | 8.1317 | 0 | 0.18145 | -0.3128 | 8.0945 | 0 | 0.19895 | -0.31097 | 8.1042
LNA_Band4 | 1 | 20 |  | 32.8068 | 7.423 | 32.4196 | 15.8881 | 32.6266 | 7.0839 | 32.2619 | 15.4879 | 32.5027 | 6.9267 | 32.1532 | 15.3362 | 32.4564 | 6.8496 | 32.1177 | 15.3054 | 32.5044 | 6.8202 | 32.1729 | 15.3392 | 32.6269 | 6.8186 | 32.3005 | 15.4204 | 32.7634 | 6.8498 | 32.4409 | 15.5497 | 32.8202 | 6.9368 | 32.5015 | 15.6286 | 32.7695 | 7.1206 | 32.454 | 15.7888 | 32.6938 | 7.4853 | 32.381 | 16.1388 | 32.7095 | 8.0057 | 32.3985 | 16.7041
Coax_086BeCu | 2 | 50 | 0.2 | -0.80323 | 10.1579 | 31.6163 | 15.8939 | -0.83028 | 10.5338 | 31.4317 | 15.4942 | -0.85694 | 10.9065 | 31.2962 | 15.3428 | -0.88561 | 11.3099 | 31.2321 | 15.3123 | -0.91387 | 11.7102 | 31.259 | 15.3463 | -0.94407 | 12.1408 | 31.3565 | 15.4276 | -0.97614 | 12.6013 | 31.4647 | 15.5569 | -1.0078 | 13.0589 | 31.4937 | 15.6359 | -1.0412 | 13.5464 | 31.4128 | 15.7965 | -1.0786 | 14.0957 | 31.3024 | 16.1469 | -1.1133 | 14.6101 | 31.2852 | 16.7125
Coax_086BeCu | 4 | 190 | 0.45 | -2.0755 | 116.4094 | 29.5408 | 15.9741 | -2.1454 | 121.3809 | 29.2863 | 15.5815 | -2.2143 | 126.359 | 29.082 | 15.4366 | -2.2883 | 131.8009 | 28.9438 | 15.4116 | -2.3614 | 137.2581 | 28.8977 | 15.449 | -2.4394 | 143.1912 | 28.9171 | 15.5323 | -2.5223 | 149.6093 | 28.9425 | 15.6636 | -2.604 | 156.0611 | 28.8898 | 15.7466 | -2.6904 | 163.0156 | 28.7224 | 15.9143 | -2.787 | 170.9547 | 28.5155 | 16.2736 | -2.8767 | 178.4873 | 28.4085 | 16.8453
Cascaded Values: | [5 empty] | 29.5408 | 15.9741 |  |  | 29.2863 | 15.5815 |  |  | 29.082 | 15.4366 |  |  | 28.9438 | 15.4116 |  |  | 28.8977 | 15.449 |  |  | 28.9171 | 15.5323 |  |  | 28.9425 | 15.6636 |  |  | 28.8898 | 15.7466 |  |  | 28.7224 | 15.9143 |  |  | 28.5155 | 16.2736 |  |  | 28.4085 | 16.8453
REFRESH

## Bands 5-6
ngVLA Receiver Cascaded Noise & Gain (Trx, G): High Bands (5 & 6)
Band #: 5 | Temp. Stage | Phys. Temp. | T-Line Len. | 5
Frequency: |  |  |  | 30.5 |  |  |  | 32 |  |  |  | 33.7 |  |  |  | 35.5 |  |  |  | 37.3 |  |  |  | 39.3 |  |  |  | 41.3 |  |  |  | 43.3 |  |  |  | 45.7 |  |  |  | 48 |  |  |  | 50.5
Component Type | # | K | m | G, dB | Te, K | Gcas | Tcas | G, dB | Te, K | Gcas | Tcas | G, dB | Te, K | Gcas | Tcas | G, dB | Te, K | Gcas | Tcas | G, dB | Te, K | Gcas | Tcas | G, dB | Te, K | Gcas | Tcas | G, dB | Te, K | Gcas | Tcas | G, dB | Te, K | Gcas | Tcas | G, dB | Te, K | Gcas | Tcas | G, dB | Te, K | Gcas | Tcas | G, dB | Te, K | Gcas | Tcas
Lossless Input | 1 | 20 |  | 0 | 0 | 0 | 0 | 0 | 0 | 0 | 0 | 0 | 0 | 0 | 0 | 0 | 0 | 0 | 0 | 0 | 0 | 0 | 0 | 0 | 0 | 0 | 0 | 0 | 0 | 0 | 0 | 0 | 0 | 0 | 0 | 0 | 0 | 0 | 0 | 0 | 0 | 0 | 0 | 0 | 0 | 0 | 0
Weather_Radome | 5 | 300 |  | -0.05 | 3.4738 | -0.05 | 3.4738 | -0.05 | 3.4738 | -0.05 | 3.4738 | -0.05 | 3.4738 | -0.05 | 3.4738 | -0.05 | 3.4738 | -0.05 | 3.4738 | -0.05 | 3.4738 | -0.05 | 3.4738 | -0.05 | 3.4738 | -0.05 | 3.4738 | -0.05 | 3.4738 | -0.05 | 3.4738 | -0.05 | 3.4738 | -0.05 | 3.4738 | -0.05 | 3.4738 | -0.05 | 3.4738 | -0.05 | 3.4738 | -0.05 | 3.4738 | -0.05 | 3.4738 | -0.05 | 3.4738
Vacuum_Window | 5 | 300 |  | -0.03 | 2.0795 | -0.08 | 5.5774 | -0.03 | 2.0795 | -0.08 | 5.5774 | -0.03 | 2.0795 | -0.08 | 5.5774 | -0.03 | 2.0795 | -0.08 | 5.5774 | -0.03 | 2.0795 | -0.08 | 5.5774 | -0.03 | 2.0795 | -0.08 | 5.5774 | -0.03 | 2.0795 | -0.08 | 5.5774 | -0.03 | 2.0795 | -0.08 | 5.5774 | -0.03 | 2.0795 | -0.08 | 5.5774 | -0.03 | 2.0795 | -0.08 | 5.5774 | -0.03 | 2.0795 | -0.08 | 5.5774
IR_Filter | 4 | 190 |  | -0.03 | 1.317 | -0.11 | 6.9189 | -0.03 | 1.317 | -0.11 | 6.9189 | -0.03 | 1.317 | -0.11 | 6.9189 | -0.03 | 1.317 | -0.11 | 6.9189 | -0.03 | 1.317 | -0.11 | 6.9189 | -0.03 | 1.317 | -0.11 | 6.9189 | -0.03 | 1.317 | -0.11 | 6.9189 | -0.03 | 1.317 | -0.11 | 6.9189 | -0.03 | 1.317 | -0.11 | 6.9189 | -0.03 | 1.317 | -0.11 | 6.9189 | -0.03 | 1.317 | -0.11 | 6.9189
Feed_Horn_Band5 | 1 | 20 |  | -0.05 | 0.23159 | -0.16 | 7.1564 | -0.05 | 0.23159 | -0.16 | 7.1564 | -0.05 | 0.23159 | -0.16 | 7.1564 | -0.05 | 0.23159 | -0.16 | 7.1564 | -0.05 | 0.23159 | -0.16 | 7.1564 | -0.05 | 0.23159 | -0.16 | 7.1564 | -0.05 | 0.23159 | -0.16 | 7.1564 | -0.05 | 0.23159 | -0.16 | 7.1564 | -0.05 | 0.23159 | -0.16 | 7.1564 | -0.05 | 0.23159 | -0.16 | 7.1564 | -0.05 | 0.23159 | -0.16 | 7.1564
OMT_Band5 | 1 | 20 |  | -0.17126 | 0.80444 | -0.33126 | 7.9911 | -0.14889 | 0.69757 | -0.30889 | 7.8802 | -0.13377 | 0.6256 | -0.29377 | 7.8055 | -0.1229 | 0.57408 | -0.2829 | 7.7521 | -0.11525 | 0.53786 | -0.27525 | 7.7145 | -0.10927 | 0.5096 | -0.26927 | 7.6852 | -0.10472 | 0.48813 | -0.26472 | 7.6629 | -0.10131 | 0.47204 | -0.26131 | 7.6462 | -0.098245 | 0.45759 | -0.25824 | 7.6312 | -0.096091 | 0.44745 | -0.25609 | 7.6207 | -0.094443 | 0.43969 | -0.25444 | 7.6126
Coupler_Band5 | 1 | 20 |  | -0.07 | 0.32497 | -0.40126 | 8.3418 | -0.06 | 0.27823 | -0.36889 | 8.1789 | -0.06 | 0.27823 | -0.35377 | 8.1032 | -0.05 | 0.23159 | -0.3329 | 7.9993 | -0.05 | 0.23159 | -0.32525 | 7.9612 | -0.05 | 0.23159 | -0.31927 | 7.9316 | -0.05 | 0.23159 | -0.31472 | 7.909 | -0.05 | 0.23159 | -0.31131 | 7.8922 | -0.05 | 0.23159 | -0.30824 | 7.877 | -0.05 | 0.23159 | -0.30609 | 7.8663 | -0.05 | 0.23159 | -0.30444 | 7.8582
Cal_Inj_Band5 | 4 | 190 |  | 0 | 0.095226 | -0.40126 | 8.4463 | 0 | 0.11715 | -0.36889 | 8.3065 | 0 | 0.14413 | -0.35377 | 8.2596 | 0 | 0.16934 | -0.3329 | 8.1821 | 0 | 0.18568 | -0.32525 | 8.1613 | 0 | 0.19895 | -0.31927 | 8.1457 | 0 | 0.20359 | -0.31472 | 8.1279 | 0 | 0.20359 | -0.31131 | 8.1109 | 0 | 0.19 | -0.30824 | 8.081 | 0 | 0.17732 | -0.30609 | 8.0566 | 0 | 0.16548 | -0.30444 | 8.0357
WG_Band5 | 1 | 20 | 0.05 | -0.076456 | 0.35521 | -0.47772 | 8.8358 | -0.06647 | 0.30846 | -0.43536 | 8.6423 | -0.059717 | 0.2769 | -0.41348 | 8.56 | -0.054868 | 0.25428 | -0.38777 | 8.4566 | -0.051452 | 0.23835 | -0.3767 | 8.4182 | -0.048782 | 0.22592 | -0.36805 | 8.3889 | -0.046751 | 0.21646 | -0.36147 | 8.3607 | -0.045228 | 0.20937 | -0.35654 | 8.3358 | -0.043859 | 0.203 | -0.3521 | 8.2989 | -0.042898 | 0.19853 | -0.34899 | 8.2696 | -0.042162 | 0.19511 | -0.34661 | 8.245
LNA_Band5 | 1 | 20 |  | 34.5 | 8.588 | 34.0223 | 18.4224 | 34.8 | 8.136 | 34.3646 | 17.6362 | 35.51 | 8.9044 | 35.0965 | 18.3538 | 35.8 | 9.718 | 35.4122 | 19.0822 | 36.14 | 9.8762 | 35.7633 | 19.1893 | 36.325 | 10.0118 | 35.9569 | 19.2861 | 36.435 | 10.9045 | 36.0735 | 20.2116 | 36.01 | 12.5486 | 35.6535 | 21.9581 | 35.63 | 14.6618 | 35.2779 | 24.1989 | 35.2 | 16.724 | 34.851 | 26.393 | 34.95 | 16.1025 | 34.6034 | 25.6853
WG_Band5 | 2 | 50 | 0.15 | -0.22937 | 2.7117 | 33.7929 | 18.4235 | -0.19941 | 2.3493 | 34.1652 | 17.637 | -0.17915 | 2.1057 | 34.9174 | 18.3545 | -0.1646 | 1.9314 | 35.2476 | 19.0828 | -0.15435 | 1.809 | 35.6089 | 19.1898 | -0.14635 | 1.7136 | 35.8106 | 19.2866 | -0.14025 | 1.6411 | 35.9333 | 20.212 | -0.13568 | 1.5868 | 35.5178 | 21.9586 | -0.13158 | 1.538 | 35.1463 | 24.1993 | -0.12869 | 1.5038 | 34.7223 | 26.3935 | -0.12649 | 1.4776 | 34.4769 | 25.6858
Coax_086SS | 4 | 190 | 0.15 | -1.4883 | 77.6603 | 32.3046 | 18.4559 | -1.5358 | 80.6018 | 32.6295 | 17.6679 | -1.5889 | 83.9303 | 33.3285 | 18.3815 | -1.6443 | 87.4511 | 33.6033 | 19.1089 | -1.6991 | 90.9707 | 33.9099 | 19.2148 | -1.7591 | 94.8827 | 34.0515 | 19.3114 | -1.8184 | 98.7985 | 34.1149 | 20.2372 | -1.877 | 102.7206 | 33.6408 | 21.9874 | -1.9464 | 107.4383 | 33.1999 | 24.2322 | -2.0122 | 111.9738 | 32.7102 | 26.4312 | -2.0828 | 116.9224 | 32.3942 | 25.7275
Cascaded Values: | [5 empty] | 32.3046 | 18.4559 |  |  | 32.6295 | 17.6679 |  |  | 33.3285 | 18.3815 |  |  | 33.6033 | 19.1089 |  |  | 33.9099 | 19.2148 |  |  | 34.0515 | 19.3114 |  |  | 34.1149 | 20.2372 |  |  | 33.6408 | 21.9874 |  |  | 33.1999 | 24.2322 |  |  | 32.7102 | 26.4312 |  |  | 32.3942 | 25.7275
Band #: 6 | Temp. Stage | Phys. Temp. | T-Line Len. | 6
Frequency: |  |  |  | 70 |  |  |  | 73.8 |  |  |  | 77.5 |  |  |  | 81.5 |  |  |  | 85.5 |  |  |  | 90 |  |  |  | 95 |  |  |  | 100 |  |  |  | 105 |  |  |  | 110.6 |  |  |  | 116
Component Type | # | K | m | G, dB | Te, K | Gcas | Tcas | G, dB | Te, K | Gcas | Tcas | G, dB | Te, K | Gcas | Tcas | G, dB | Te, K | Gcas | Tcas | G, dB | Te, K | Gcas | Tcas | G, dB | Te, K | Gcas | Tcas | G, dB | Te, K | Gcas | Tcas | G, dB | Te, K | Gcas | Tcas | G, dB | Te, K | Gcas | Tcas | G, dB | Te, K | Gcas | Tcas | G, dB | Te, K | Gcas | Tcas
Lossless Input | 1 | 20 |  | 0 | 0 | 0 | 0 | 0 | 0 | 0 | 0 | 0 | 0 | 0 | 0 | 0 | 0 | 0 | 0 | 0 | 0 | 0 | 0 | 0 | 0 | 0 | 0 | 0 | 0 | 0 | 0 | 0 | 0 | 0 | 0 | 0 | 0 | 0 | 0 | 0 | 0 | 0 | 0 | 0 | 0 | 0 | 0
Weather_Radome | 5 | 300 |  | -0.05125 | 3.5612 | -0.05125 | 3.5612 | -0.053625 | 3.7272 | -0.053625 | 3.7272 | -0.055938 | 3.889 | -0.055938 | 3.889 | -0.058437 | 4.064 | -0.058437 | 4.064 | -0.060937 | 4.2391 | -0.060937 | 4.2391 | -0.06375 | 4.4362 | -0.06375 | 4.4362 | -0.066875 | 4.6553 | -0.066875 | 4.6553 | -0.07 | 4.8746 | -0.07 | 4.8746 | -0.073125 | 5.0941 | -0.073125 | 5.0941 | -0.076625 | 5.34 | -0.076625 | 5.34 | -0.08 | 5.5774 | -0.08 | 5.5774
Vacuum_Window | 5 | 300 |  | -0.03 | 2.0795 | -0.08125 | 5.6654 | -0.03 | 2.0795 | -0.083625 | 5.8326 | -0.03 | 2.0795 | -0.085938 | 5.9955 | -0.03 | 2.0795 | -0.088438 | 6.1717 | -0.030937 | 2.1447 | -0.091875 | 6.4141 | -0.03375 | 2.3404 | -0.0975 | 6.8112 | -0.036875 | 2.5581 | -0.10375 | 7.2531 | -0.04 | 2.7759 | -0.11 | 7.6956 | -0.043125 | 2.9938 | -0.11625 | 8.1387 | -0.046625 | 3.2381 | -0.12325 | 8.6358 | -0.05 | 3.4738 | -0.13 | 9.1158
IR_Filter | 4 | 190 |  | -0.03 | 1.317 | -0.11125 | 7.0073 | -0.03 | 1.317 | -0.11363 | 7.1752 | -0.03 | 1.317 | -0.11594 | 7.3388 | -0.03 | 1.317 | -0.11844 | 7.5158 | -0.030937 | 1.3583 | -0.12281 | 7.8015 | -0.03375 | 1.4823 | -0.13125 | 8.3272 | -0.036875 | 1.6201 | -0.14062 | 8.9124 | -0.04 | 1.758 | -0.15 | 9.4987 | -0.043125 | 1.8961 | -0.15938 | 10.0862 | -0.046625 | 2.0508 | -0.16987 | 10.7456 | -0.05 | 2.2001 | -0.18 | 11.3828
Feed_Horn_Band6 | 1 | 20 |  | -0.05 | 0.23159 | -0.16125 | 7.2449 | -0.053 | 0.24557 | -0.16662 | 7.4273 | -0.056 | 0.25956 | -0.17194 | 7.6054 | -0.059 | 0.27356 | -0.17744 | 7.7969 | -0.062 | 0.28757 | -0.18481 | 8.0973 | -0.065 | 0.30159 | -0.19625 | 8.638 | -0.068 | 0.31562 | -0.20863 | 9.2384 | -0.071 | 0.32965 | -0.221 | 9.84 | -0.074 | 0.3437 | -0.23337 | 10.4428 | -0.077 | 0.35776 | -0.24688 | 11.1176 | -0.08 | 0.37183 | -0.26 | 11.7703
OMT_Band6 | 1 | 20 |  | -0.23695 | 1.1215 | -0.3982 | 8.4088 | -0.209 | 0.98603 | -0.37563 | 8.4519 | -0.19125 | 0.9004 | -0.36318 | 8.5422 | -0.17813 | 0.8374 | -0.35557 | 8.6692 | -0.16833 | 0.79043 | -0.35315 | 8.9221 | -0.16026 | 0.75183 | -0.35651 | 9.4246 | -0.15367 | 0.72035 | -0.3623 | 9.9942 | -0.14879 | 0.69709 | -0.36979 | 10.5734 | -0.1453 | 0.68044 | -0.37867 | 11.1608 | -0.14238 | 0.66656 | -0.38926 | 11.8232 | -0.14032 | 0.65673 | -0.40032 | 12.4676
Coupler_Band6 | 1 | 20 |  | -0.15 | 0.70284 | -0.5482 | 9.1791 | -0.13 | 0.60772 | -0.50563 | 9.1145 | -0.12 | 0.56033 | -0.48318 | 9.1514 | -0.11 | 0.51304 | -0.46557 | 9.226 | -0.11 | 0.51304 | -0.46315 | 9.4786 | -0.11 | 0.51304 | -0.46651 | 9.9815 | -0.1 | 0.46586 | -0.4623 | 10.5006 | -0.1 | 0.46586 | -0.46979 | 11.0807 | -0.1 | 0.46586 | -0.47867 | 11.6691 | -0.1 | 0.46586 | -0.48926 | 12.3327 | -0.1 | 0.46586 | -0.50032 | 12.9784
Cal_Inj_Band6 | 4 | 190 |  | 0 | 0.095226 | -0.5482 | 9.2872 | 0 | 0.12267 | -0.50563 | 9.2523 | 0 | 0.14413 | -0.48318 | 9.3124 | 0 | 0.16548 | -0.46557 | 9.4102 | 0 | 0.17732 | -0.46315 | 9.6758 | 0 | 0.18568 | -0.46651 | 10.1883 | 0 | 0.18568 | -0.4623 | 10.7071 | 0 | 0.17732 | -0.46979 | 11.2783 | 0 | 0.16548 | -0.47867 | 11.8538 | 0 | 0.15092 | -0.48926 | 12.5016 | 0 | 0.17328 | -0.50032 | 13.1729
WG_Band6 | 1 | 20 | 0.025 | -0.11847 | 0.5531 | -0.66667 | 9.9147 | -0.1045 | 0.48708 | -0.61013 | 9.7995 | -0.095623 | 0.44524 | -0.57881 | 9.8101 | -0.089067 | 0.4144 | -0.55464 | 9.8715 | -0.084167 | 0.39138 | -0.54731 | 10.1113 | -0.080132 | 0.37245 | -0.54665 | 10.6029 | -0.076836 | 0.35699 | -0.53913 | 11.1042 | -0.074396 | 0.34556 | -0.54419 | 11.6633 | -0.072649 | 0.33737 | -0.55132 | 12.2305 | -0.071191 | 0.33055 | -0.56045 | 12.8716 | -0.070158 | 0.32571 | -0.57047 | 13.5384
LNA_Band6 | 1 | 20 |  | 25.5 | 19 | 24.8333 | 32.0671 | 26.95 | 14.65 | 26.3399 | 26.6593 | 28.5 | 15.75 | 27.9212 | 27.8055 | 27.1875 | 17.0625 | 26.6329 | 29.2584 | 26.5625 | 18.75 | 26.0152 | 31.3796 | 24.5 | 21.5 | 23.9534 | 34.9868 | 23.625 | 24.5 | 23.0859 | 38.8425 | 21 | 26 | 20.4558 | 41.1341 | 21.5 | 26.5 | 20.9487 | 42.3175 | 20.85 | 25.85 | 20.2896 | 42.2823 | 20 | 25 | 19.4295 | 42.0477
WG_Band6 | 1 | 20 | 0.025 | -0.11847 | 0.5531 | 24.7149 | 32.0689 | -0.1045 | 0.48708 | 26.2354 | 26.6604 | -0.095623 | 0.44524 | 27.8256 | 27.8062 | -0.089067 | 0.4144 | 26.5438 | 29.2593 | -0.084167 | 0.39138 | 25.931 | 31.3806 | -0.080132 | 0.37245 | 23.8732 | 34.9883 | -0.076836 | 0.35699 | 23.009 | 38.8442 | -0.074396 | 0.34556 | 20.3814 | 41.1372 | -0.072649 | 0.33737 | 20.876 | 42.3202 | -0.071191 | 0.33055 | 20.2184 | 42.2854 | -0.070158 | 0.32571 | 19.3594 | 42.0514
LNA_Band6 | 1 | 20 |  | 25.5 | 19 | 50.2149 | 32.133 | 26.95 | 14.65 | 53.1854 | 26.6953 | 28.5 | 15.75 | 56.3256 | 27.8322 | 27.1875 | 17.0625 | 53.7313 | 29.2971 | 26.5625 | 18.75 | 52.4935 | 31.4284 | 24.5 | 21.5 | 48.3732 | 35.0765 | 23.625 | 24.5 | 46.634 | 38.9667 | 21 | 26 | 41.3814 | 41.3754 | 21.5 | 26.5 | 42.376 | 42.5368 | 20.85 | 25.85 | 41.0684 | 42.5312 | 20 | 25 | 39.3594 | 42.3412
WG_Band6 | 2 | 50 | 0.15 | -0.71084 | 8.8917 | 49.504 | 32.1331 | -0.62701 | 7.7658 | 52.5584 | 26.6953 | -0.57374 | 7.0616 | 55.7518 | 27.8322 | -0.5344 | 6.5471 | 53.1969 | 29.2971 | -0.505 | 6.1656 | 51.9885 | 31.4284 | -0.48079 | 5.8534 | 47.8924 | 35.0765 | -0.46101 | 5.5996 | 46.173 | 38.9669 | -0.44638 | 5.4125 | 40.935 | 41.3758 | -0.43589 | 5.2789 | 41.9401 | 42.5371 | -0.42715 | 5.1677 | 40.6412 | 42.5316 | -0.42095 | 5.089 | 38.9384 | 42.3417
WG_Band6 | 4 | 190 | 0.15 | -0.71084 | 33.7885 | 48.7932 | 32.1335 | -0.62701 | 29.51 | 51.9314 | 26.6955 | -0.57374 | 26.8341 | 55.1781 | 27.8323 | -0.5344 | 24.879 | 52.6625 | 29.2972 | -0.505 | 23.4292 | 51.4835 | 31.4286 | -0.48079 | 22.2427 | 47.4116 | 35.0769 | -0.46101 | 21.2784 | 45.712 | 38.9674 | -0.44638 | 20.5674 | 40.4887 | 41.3774 | -0.43589 | 20.0597 | 41.5042 | 42.5384 | -0.42715 | 19.6371 | 40.2141 | 42.5333 | -0.42095 | 19.3381 | 38.5175 | 42.3442
Cascaded Values: | [5 empty] | 48.7932 | 32.1335 |  |  | 51.9314 | 26.6955 |  |  | 55.1781 | 27.8323 |  |  | 52.6625 | 29.2972 |  |  | 51.4835 | 31.4286 |  |  | 47.4116 | 35.0769 |  |  | 45.712 | 38.9674 |  |  | 40.4887 | 41.3774 |  |  | 41.5042 | 42.5384 |  |  | 40.2141 | 42.5333 |  |  | 38.5175 | 42.3442
REFRESH

## Tsky
Sky Brightness Temperature Modeled Data for VLA Site, 1-120 GHz, PWV of 1mm, 6mm and 13mm, At Zenith, 60, 45, 30 and 15 Degrees Elevation
| Zenith Elevation |  |  | 60 Degree Elevation |  |  | 45 Degree Elevation |  |  | 30 Degree Elevation |  |  | 15 Degree Elevation |  |  | (Data courtesy Dr. Bryan Butler, NRAO, July 2016 / April 2020. Revised December 2023)
Freq. | Tsky (K) at PWV = |  |  | Tsky (K) at PWV = |  |  | Tsky (K) at PWV = |  |  | Tsky (K) at PWV = |  |  | Tsky (K) at PWV =
GHz | 1 | 6 | 13 | 1 | 6 | 13 | 1 | 6 | 13 | 1 | 6 | 13 | 1 | 6 | 13
1 | 5.84 | 5.82 | 5.84 | 6.01 | 6 | 6.01 | 6.31 | 6.29 | 6.3 | 6.97 | 6.94 | 6.96 | 9.04 | 8.99 | 9.03
1.1 | 5.38 | 5.37 | 5.38 | 5.56 | 5.54 | 5.56 | 5.86 | 5.84 | 5.85 | 6.53 | 6.51 | 6.53 | 8.64 | 8.6 | 8.64
1.2 | 5.05 | 5.04 | 5.05 | 5.24 | 5.22 | 5.23 | 5.54 | 5.52 | 5.54 | 6.23 | 6.2 | 6.22 | 8.37 | 8.32 | 8.36
1.3 | 4.82 | 4.8 | 4.82 | 5 | 4.99 | 5 | 5.31 | 5.29 | 5.31 | 6 | 5.98 | 6 | 8.17 | 8.12 | 8.17
1.4 | 4.64 | 4.63 | 4.64 | 4.83 | 4.81 | 4.82 | 5.14 | 5.12 | 5.14 | 5.84 | 5.81 | 5.83 | 8.03 | 7.98 | 8.02
1.5 | 4.51 | 4.49 | 4.5 | 4.69 | 4.68 | 4.69 | 5.01 | 4.99 | 5.01 | 5.71 | 5.69 | 5.71 | 7.93 | 7.87 | 7.92
1.6 | 4.4 | 4.39 | 4.4 | 4.59 | 4.57 | 4.59 | 4.91 | 4.89 | 4.9 | 5.62 | 5.59 | 5.61 | 7.84 | 7.79 | 7.84
1.7 | 4.32 | 4.31 | 4.32 | 4.51 | 4.49 | 4.51 | 4.83 | 4.81 | 4.83 | 5.54 | 5.51 | 5.54 | 7.78 | 7.73 | 7.78
1.8 | 4.25 | 4.24 | 4.25 | 4.45 | 4.43 | 4.44 | 4.76 | 4.74 | 4.76 | 5.48 | 5.45 | 5.48 | 7.73 | 7.68 | 7.73
1.9 | 4.2 | 4.19 | 4.2 | 4.39 | 4.38 | 4.39 | 4.71 | 4.69 | 4.71 | 5.44 | 5.41 | 5.43 | 7.7 | 7.64 | 7.69
2 | 4.16 | 4.14 | 4.16 | 4.35 | 4.33 | 4.35 | 4.67 | 4.65 | 4.67 | 5.4 | 5.37 | 5.4 | 7.66 | 7.61 | 7.67
2.1 | 4.12 | 4.11 | 4.12 | 4.31 | 4.3 | 4.32 | 4.64 | 4.62 | 4.64 | 5.36 | 5.34 | 5.37 | 7.64 | 7.59 | 7.65
2.2 | 4.09 | 4.08 | 4.09 | 4.28 | 4.27 | 4.29 | 4.61 | 4.59 | 4.61 | 5.34 | 5.31 | 5.34 | 7.62 | 7.57 | 7.63
2.3 | 4.07 | 4.05 | 4.07 | 4.26 | 4.24 | 4.26 | 4.58 | 4.57 | 4.59 | 5.32 | 5.29 | 5.32 | 7.6 | 7.56 | 7.62
2.4 | 4.04 | 4.03 | 4.05 | 4.24 | 4.22 | 4.24 | 4.56 | 4.55 | 4.57 | 5.3 | 5.27 | 5.31 | 7.59 | 7.55 | 7.61
2.5 | 4.03 | 4.01 | 4.03 | 4.22 | 4.21 | 4.23 | 4.55 | 4.53 | 4.56 | 5.28 | 5.26 | 5.3 | 7.58 | 7.54 | 7.61
2.6 | 4.01 | 4 | 4.02 | 4.21 | 4.19 | 4.22 | 4.53 | 4.52 | 4.54 | 5.27 | 5.25 | 5.29 | 7.57 | 7.53 | 7.61
2.7 | 4 | 3.99 | 4.01 | 4.19 | 4.18 | 4.2 | 4.52 | 4.51 | 4.54 | 5.26 | 5.24 | 5.28 | 7.57 | 7.53 | 7.61
2.8 | 3.99 | 3.98 | 4 | 4.18 | 4.17 | 4.2 | 4.51 | 4.5 | 4.53 | 5.25 | 5.23 | 5.27 | 7.56 | 7.53 | 7.61
2.9 | 3.98 | 3.97 | 3.99 | 4.17 | 4.16 | 4.19 | 4.5 | 4.49 | 4.52 | 5.24 | 5.22 | 5.27 | 7.56 | 7.53 | 7.61
3 | 3.97 | 3.96 | 3.98 | 4.17 | 4.16 | 4.18 | 4.5 | 4.48 | 4.52 | 5.24 | 5.22 | 5.27 | 7.56 | 7.53 | 7.62
3.1 | 3.96 | 3.95 | 3.98 | 4.16 | 4.15 | 4.18 | 4.49 | 4.48 | 4.51 | 5.23 | 5.22 | 5.27 | 7.56 | 7.53 | 7.62
3.2 | 3.96 | 3.95 | 3.98 | 4.16 | 4.15 | 4.18 | 4.49 | 4.48 | 4.51 | 5.23 | 5.22 | 5.27 | 7.56 | 7.53 | 7.63
3.3 | 3.95 | 3.95 | 3.97 | 4.15 | 4.14 | 4.18 | 4.48 | 4.47 | 4.51 | 5.23 | 5.21 | 5.27 | 7.56 | 7.54 | 7.64
3.4 | 3.95 | 3.94 | 3.97 | 4.15 | 4.14 | 4.17 | 4.48 | 4.47 | 4.51 | 5.23 | 5.22 | 5.27 | 7.56 | 7.54 | 7.65
3.5 | 3.95 | 3.94 | 3.97 | 4.15 | 4.14 | 4.18 | 4.48 | 4.47 | 4.51 | 5.23 | 5.22 | 5.28 | 7.57 | 7.55 | 7.66
3.6 | 3.95 | 3.94 | 3.97 | 4.15 | 4.14 | 4.18 | 4.48 | 4.47 | 4.52 | 5.23 | 5.22 | 5.28 | 7.57 | 7.56 | 7.67
3.7 | 3.95 | 3.94 | 3.97 | 4.14 | 4.14 | 4.18 | 4.48 | 4.47 | 4.52 | 5.23 | 5.22 | 5.29 | 7.57 | 7.56 | 7.69
3.8 | 3.94 | 3.94 | 3.98 | 4.14 | 4.14 | 4.18 | 4.48 | 4.48 | 4.52 | 5.23 | 5.22 | 5.29 | 7.58 | 7.57 | 7.7
3.9 | 3.94 | 3.94 | 3.98 | 4.14 | 4.14 | 4.18 | 4.48 | 4.48 | 4.53 | 5.23 | 5.23 | 5.3 | 7.58 | 7.58 | 7.72
4 | 3.95 | 3.95 | 3.98 | 4.15 | 4.15 | 4.19 | 4.48 | 4.48 | 4.53 | 5.23 | 5.23 | 5.31 | 7.59 | 7.59 | 7.73
4.1 | 3.95 | 3.95 | 3.99 | 4.15 | 4.15 | 4.19 | 4.48 | 4.48 | 4.54 | 5.24 | 5.24 | 5.31 | 7.6 | 7.6 | 7.75
4.2 | 3.95 | 3.95 | 3.99 | 4.15 | 4.15 | 4.2 | 4.48 | 4.49 | 4.54 | 5.24 | 5.24 | 5.32 | 7.6 | 7.61 | 7.76
4.3 | 3.95 | 3.95 | 3.99 | 4.15 | 4.15 | 4.2 | 4.49 | 4.49 | 4.55 | 5.24 | 5.25 | 5.33 | 7.61 | 7.62 | 7.78
4.4 | 3.95 | 3.95 | 4 | 4.15 | 4.16 | 4.21 | 4.49 | 4.49 | 4.56 | 5.25 | 5.25 | 5.34 | 7.62 | 7.63 | 7.8
4.5 | 3.95 | 3.96 | 4 | 4.15 | 4.16 | 4.21 | 4.49 | 4.5 | 4.56 | 5.25 | 5.26 | 5.35 | 7.62 | 7.65 | 7.82
4.6 | 3.95 | 3.96 | 4.01 | 4.16 | 4.16 | 4.22 | 4.49 | 4.5 | 4.57 | 5.25 | 5.27 | 5.36 | 7.63 | 7.66 | 7.83
4.7 | 3.96 | 3.96 | 4.01 | 4.16 | 4.17 | 4.22 | 4.5 | 4.51 | 4.58 | 5.26 | 5.27 | 5.37 | 7.64 | 7.67 | 7.85
4.8 | 3.96 | 3.97 | 4.02 | 4.16 | 4.17 | 4.23 | 4.5 | 4.51 | 4.58 | 5.26 | 5.28 | 5.38 | 7.64 | 7.68 | 7.87
4.9 | 3.96 | 3.97 | 4.02 | 4.16 | 4.17 | 4.23 | 4.5 | 4.52 | 4.59 | 5.26 | 5.29 | 5.39 | 7.65 | 7.69 | 7.89
5 | 3.96 | 3.97 | 4.03 | 4.16 | 4.18 | 4.24 | 4.5 | 4.52 | 4.6 | 5.27 | 5.29 | 5.4 | 7.66 | 7.71 | 7.91
5.1 | 3.96 | 3.98 | 4.03 | 4.17 | 4.18 | 4.25 | 4.51 | 4.53 | 4.61 | 5.27 | 5.3 | 5.41 | 7.67 | 7.72 | 7.93
5.2 | 3.97 | 3.98 | 4.04 | 4.17 | 4.19 | 4.25 | 4.51 | 4.53 | 4.61 | 5.28 | 5.31 | 5.42 | 7.67 | 7.73 | 7.95
5.3 | 3.97 | 3.98 | 4.04 | 4.17 | 4.19 | 4.26 | 4.51 | 4.54 | 4.62 | 5.28 | 5.31 | 5.43 | 7.68 | 7.75 | 7.97
5.4 | 3.97 | 3.99 | 4.05 | 4.17 | 4.19 | 4.27 | 4.52 | 4.54 | 4.63 | 5.28 | 5.32 | 5.44 | 7.69 | 7.76 | 8
5.5 | 3.97 | 3.99 | 4.06 | 4.18 | 4.2 | 4.27 | 4.52 | 4.55 | 4.64 | 5.29 | 5.33 | 5.46 | 7.7 | 7.77 | 8.02
5.6 | 3.97 | 3.99 | 4.06 | 4.18 | 4.2 | 4.28 | 4.52 | 4.55 | 4.65 | 5.29 | 5.33 | 5.47 | 7.71 | 7.79 | 8.04
5.7 | 3.98 | 4 | 4.07 | 4.18 | 4.21 | 4.29 | 4.52 | 4.56 | 4.65 | 5.3 | 5.34 | 5.48 | 7.71 | 7.8 | 8.06
5.8 | 3.98 | 4 | 4.07 | 4.18 | 4.21 | 4.29 | 4.53 | 4.56 | 4.66 | 5.3 | 5.35 | 5.49 | 7.72 | 7.82 | 8.09
5.9 | 3.98 | 4.01 | 4.08 | 4.19 | 4.22 | 4.3 | 4.53 | 4.57 | 4.67 | 5.3 | 5.36 | 5.5 | 7.73 | 7.83 | 8.11
6 | 3.98 | 4.01 | 4.09 | 4.19 | 4.22 | 4.31 | 4.53 | 4.57 | 4.68 | 5.31 | 5.37 | 5.52 | 7.74 | 7.85 | 8.13
6.1 | 3.98 | 4.01 | 4.09 | 4.19 | 4.23 | 4.32 | 4.54 | 4.58 | 4.69 | 5.31 | 5.37 | 5.53 | 7.75 | 7.86 | 8.16
6.2 | 3.99 | 4.02 | 4.1 | 4.19 | 4.23 | 4.32 | 4.54 | 4.58 | 4.7 | 5.32 | 5.38 | 5.54 | 7.76 | 7.88 | 8.18
6.3 | 3.99 | 4.02 | 4.11 | 4.2 | 4.24 | 4.33 | 4.54 | 4.59 | 4.71 | 5.32 | 5.39 | 5.56 | 7.76 | 7.89 | 8.21
6.4 | 3.99 | 4.03 | 4.11 | 4.2 | 4.24 | 4.34 | 4.55 | 4.6 | 4.72 | 5.33 | 5.4 | 5.57 | 7.77 | 7.91 | 8.24
6.5 | 3.99 | 4.03 | 4.12 | 4.2 | 4.25 | 4.35 | 4.55 | 4.6 | 4.73 | 5.33 | 5.41 | 5.58 | 7.78 | 7.93 | 8.26
6.6 | 4 | 4.04 | 4.13 | 4.2 | 4.25 | 4.36 | 4.55 | 4.61 | 4.74 | 5.34 | 5.42 | 5.6 | 7.79 | 7.94 | 8.29
6.7 | 4 | 4.04 | 4.13 | 4.21 | 4.26 | 4.36 | 4.56 | 4.62 | 4.75 | 5.34 | 5.42 | 5.61 | 7.8 | 7.96 | 8.32
6.8 | 4 | 4.04 | 4.14 | 4.21 | 4.26 | 4.37 | 4.56 | 4.62 | 4.76 | 5.35 | 5.43 | 5.63 | 7.81 | 7.98 | 8.34
6.9 | 4 | 4.05 | 4.15 | 4.21 | 4.27 | 4.38 | 4.56 | 4.63 | 4.77 | 5.35 | 5.44 | 5.64 | 7.82 | 7.99 | 8.37
7 | 4.01 | 4.05 | 4.16 | 4.22 | 4.27 | 4.39 | 4.57 | 4.64 | 4.78 | 5.36 | 5.45 | 5.66 | 7.83 | 8.01 | 8.4
7.1 | 4.01 | 4.06 | 4.16 | 4.22 | 4.28 | 4.4 | 4.57 | 4.64 | 4.79 | 5.36 | 5.46 | 5.67 | 7.84 | 8.03 | 8.43
7.2 | 4.01 | 4.06 | 4.17 | 4.22 | 4.28 | 4.41 | 4.58 | 4.65 | 4.8 | 5.37 | 5.47 | 5.69 | 7.85 | 8.05 | 8.46
7.3 | 4.01 | 4.07 | 4.18 | 4.23 | 4.29 | 4.42 | 4.58 | 4.66 | 4.81 | 5.37 | 5.48 | 5.7 | 7.86 | 8.07 | 8.49
7.4 | 4.02 | 4.07 | 4.19 | 4.23 | 4.29 | 4.43 | 4.58 | 4.66 | 4.83 | 5.38 | 5.49 | 5.72 | 7.87 | 8.09 | 8.52
7.5 | 4.02 | 4.08 | 4.2 | 4.23 | 4.3 | 4.44 | 4.59 | 4.67 | 4.84 | 5.38 | 5.5 | 5.74 | 7.88 | 8.11 | 8.55
7.6 | 4.02 | 4.08 | 4.21 | 4.24 | 4.31 | 4.45 | 4.59 | 4.68 | 4.85 | 5.39 | 5.51 | 5.75 | 7.89 | 8.13 | 8.59
7.7 | 4.03 | 4.09 | 4.21 | 4.24 | 4.31 | 4.46 | 4.6 | 4.69 | 4.86 | 5.4 | 5.52 | 5.77 | 7.9 | 8.15 | 8.62
7.8 | 4.03 | 4.1 | 4.22 | 4.24 | 4.32 | 4.47 | 4.6 | 4.69 | 4.87 | 5.4 | 5.53 | 5.79 | 7.91 | 8.17 | 8.65
7.9 | 4.03 | 4.1 | 4.23 | 4.25 | 4.32 | 4.48 | 4.6 | 4.7 | 4.89 | 5.41 | 5.54 | 5.81 | 7.92 | 8.19 | 8.69
8 | 4.03 | 4.11 | 4.24 | 4.25 | 4.33 | 4.49 | 4.61 | 4.71 | 4.9 | 5.41 | 5.56 | 5.82 | 7.94 | 8.21 | 8.72
8.1 | 4.04 | 4.11 | 4.25 | 4.25 | 4.34 | 4.5 | 4.61 | 4.72 | 4.91 | 5.42 | 5.57 | 5.84 | 7.95 | 8.23 | 8.76
8.2 | 4.04 | 4.12 | 4.26 | 4.26 | 4.34 | 4.51 | 4.62 | 4.72 | 4.93 | 5.43 | 5.58 | 5.86 | 7.96 | 8.25 | 8.79
8.3 | 4.04 | 4.12 | 4.27 | 4.26 | 4.35 | 4.52 | 4.62 | 4.73 | 4.94 | 5.43 | 5.59 | 5.88 | 7.97 | 8.27 | 8.83
8.4 | 4.05 | 4.13 | 4.28 | 4.26 | 4.36 | 4.53 | 4.62 | 4.74 | 4.95 | 5.44 | 5.6 | 5.9 | 7.98 | 8.3 | 8.86
8.5 | 4.05 | 4.14 | 4.29 | 4.27 | 4.37 | 4.54 | 4.63 | 4.75 | 4.97 | 5.44 | 5.61 | 5.92 | 7.99 | 8.32 | 8.9
8.6 | 4.05 | 4.14 | 4.3 | 4.27 | 4.37 | 4.55 | 4.63 | 4.76 | 4.98 | 5.45 | 5.63 | 5.94 | 8.01 | 8.34 | 8.94
8.7 | 4.06 | 4.15 | 4.31 | 4.27 | 4.38 | 4.57 | 4.64 | 4.77 | 5 | 5.46 | 5.64 | 5.96 | 8.02 | 8.37 | 8.98
8.8 | 4.06 | 4.15 | 4.32 | 4.28 | 4.39 | 4.58 | 4.64 | 4.78 | 5.01 | 5.46 | 5.65 | 5.98 | 8.03 | 8.39 | 9.02
8.9 | 4.06 | 4.16 | 4.33 | 4.28 | 4.39 | 4.59 | 4.65 | 4.79 | 5.03 | 5.47 | 5.66 | 6 | 8.04 | 8.42 | 9.06
9 | 4.07 | 4.17 | 4.34 | 4.29 | 4.4 | 4.6 | 4.65 | 4.79 | 5.04 | 5.48 | 5.68 | 6.02 | 8.06 | 8.44 | 9.1
9.1 | 4.07 | 4.17 | 4.35 | 4.29 | 4.41 | 4.62 | 4.66 | 4.8 | 5.06 | 5.48 | 5.69 | 6.05 | 8.07 | 8.47 | 9.14
9.2 | 4.07 | 4.18 | 4.36 | 4.29 | 4.42 | 4.63 | 4.66 | 4.81 | 5.07 | 5.49 | 5.7 | 6.07 | 8.08 | 8.49 | 9.18
9.3 | 4.08 | 4.19 | 4.38 | 4.3 | 4.43 | 4.64 | 4.67 | 4.82 | 5.09 | 5.5 | 5.72 | 6.09 | 8.1 | 8.52 | 9.23
9.4 | 4.08 | 4.2 | 4.39 | 4.3 | 4.43 | 4.66 | 4.67 | 4.83 | 5.1 | 5.51 | 5.73 | 6.11 | 8.11 | 8.54 | 9.27
9.5 | 4.08 | 4.2 | 4.4 | 4.31 | 4.44 | 4.67 | 4.68 | 4.84 | 5.12 | 5.51 | 5.75 | 6.14 | 8.12 | 8.57 | 9.32
9.6 | 4.09 | 4.21 | 4.41 | 4.31 | 4.45 | 4.68 | 4.68 | 4.85 | 5.14 | 5.52 | 5.76 | 6.16 | 8.14 | 8.6 | 9.36
9.7 | 4.09 | 4.22 | 4.42 | 4.32 | 4.46 | 4.7 | 4.69 | 4.86 | 5.16 | 5.53 | 5.78 | 6.19 | 8.15 | 8.63 | 9.41
9.8 | 4.1 | 4.22 | 4.44 | 4.32 | 4.47 | 4.71 | 4.69 | 4.88 | 5.17 | 5.54 | 5.79 | 6.21 | 8.17 | 8.65 | 9.45
9.9 | 4.1 | 4.23 | 4.45 | 4.32 | 4.48 | 4.73 | 4.7 | 4.89 | 5.19 | 5.54 | 5.81 | 6.24 | 8.18 | 8.68 | 9.5
10 | 4.1 | 4.24 | 4.46 | 4.33 | 4.49 | 4.74 | 4.71 | 4.9 | 5.21 | 5.55 | 5.82 | 6.26 | 8.2 | 8.71 | 9.55
10.1 | 4.11 | 4.25 | 4.48 | 4.33 | 4.49 | 4.76 | 4.71 | 4.91 | 5.23 | 5.56 | 5.84 | 6.29 | 8.21 | 8.74 | 9.6
10.2 | 4.11 | 4.26 | 4.49 | 4.34 | 4.5 | 4.77 | 4.72 | 4.92 | 5.25 | 5.57 | 5.85 | 6.31 | 8.23 | 8.77 | 9.65
10.3 | 4.12 | 4.26 | 4.5 | 4.34 | 4.51 | 4.79 | 4.72 | 4.93 | 5.27 | 5.57 | 5.87 | 6.34 | 8.24 | 8.8 | 9.7
10.4 | 4.12 | 4.27 | 4.52 | 4.35 | 4.52 | 4.8 | 4.73 | 4.94 | 5.29 | 5.58 | 5.89 | 6.37 | 8.26 | 8.83 | 9.76
10.5 | 4.12 | 4.28 | 4.53 | 4.35 | 4.53 | 4.82 | 4.73 | 4.95 | 5.31 | 5.59 | 5.9 | 6.4 | 8.27 | 8.87 | 9.81
10.6 | 4.13 | 4.29 | 4.55 | 4.36 | 4.54 | 4.84 | 4.74 | 4.97 | 5.33 | 5.6 | 5.92 | 6.43 | 8.29 | 8.9 | 9.86
10.7 | 4.13 | 4.3 | 4.56 | 4.36 | 4.55 | 4.85 | 4.75 | 4.98 | 5.35 | 5.61 | 5.94 | 6.46 | 8.3 | 8.93 | 9.92
10.8 | 4.14 | 4.31 | 4.57 | 4.37 | 4.56 | 4.87 | 4.75 | 4.99 | 5.37 | 5.62 | 5.95 | 6.49 | 8.32 | 8.97 | 9.98
10.9 | 4.14 | 4.32 | 4.59 | 4.37 | 4.57 | 4.89 | 4.76 | 5 | 5.39 | 5.63 | 5.97 | 6.52 | 8.34 | 9 | 10.03
11 | 4.15 | 4.33 | 4.61 | 4.38 | 4.58 | 4.91 | 4.76 | 5.02 | 5.41 | 5.63 | 5.99 | 6.55 | 8.35 | 9.04 | 10.09
11.1 | 4.15 | 4.34 | 4.62 | 4.38 | 4.6 | 4.93 | 4.77 | 5.03 | 5.44 | 5.64 | 6.01 | 6.58 | 8.37 | 9.07 | 10.15
11.2 | 4.16 | 4.34 | 4.64 | 4.39 | 4.61 | 4.94 | 4.78 | 5.04 | 5.46 | 5.65 | 6.03 | 6.61 | 8.39 | 9.11 | 10.21
11.3 | 4.16 | 4.35 | 4.65 | 4.39 | 4.62 | 4.96 | 4.78 | 5.06 | 5.48 | 5.66 | 6.05 | 6.64 | 8.41 | 9.14 | 10.28
11.4 | 4.16 | 4.36 | 4.67 | 4.4 | 4.63 | 4.98 | 4.79 | 5.07 | 5.51 | 5.67 | 6.07 | 6.68 | 8.42 | 9.18 | 10.34
11.5 | 4.17 | 4.37 | 4.69 | 4.4 | 4.64 | 5 | 4.8 | 5.09 | 5.53 | 5.68 | 6.09 | 6.71 | 8.44 | 9.22 | 10.4
11.6 | 4.17 | 4.38 | 4.71 | 4.41 | 4.65 | 5.02 | 4.8 | 5.1 | 5.55 | 5.69 | 6.11 | 6.75 | 8.46 | 9.26 | 10.47
11.7 | 4.18 | 4.4 | 4.72 | 4.42 | 4.66 | 5.04 | 4.81 | 5.12 | 5.58 | 5.7 | 6.13 | 6.78 | 8.48 | 9.3 | 10.54
11.8 | 4.18 | 4.41 | 4.74 | 4.42 | 4.68 | 5.07 | 4.82 | 5.13 | 5.61 | 5.71 | 6.15 | 6.82 | 8.5 | 9.34 | 10.61
11.9 | 4.19 | 4.42 | 4.76 | 4.43 | 4.69 | 5.09 | 4.83 | 5.15 | 5.63 | 5.72 | 6.17 | 6.86 | 8.52 | 9.38 | 10.68
12 | 4.19 | 4.43 | 4.78 | 4.43 | 4.7 | 5.11 | 4.83 | 5.16 | 5.66 | 5.73 | 6.19 | 6.89 | 8.54 | 9.42 | 10.75
12.1 | 4.2 | 4.44 | 4.8 | 4.44 | 4.72 | 5.13 | 4.84 | 5.18 | 5.69 | 5.74 | 6.22 | 6.93 | 8.55 | 9.46 | 10.82
12.2 | 4.21 | 4.45 | 4.82 | 4.45 | 4.73 | 5.15 | 4.85 | 5.19 | 5.71 | 5.75 | 6.24 | 6.97 | 8.57 | 9.51 | 10.9
12.3 | 4.21 | 4.46 | 4.84 | 4.45 | 4.74 | 5.18 | 4.85 | 5.21 | 5.74 | 5.76 | 6.26 | 7.01 | 8.59 | 9.55 | 10.97
12.4 | 4.22 | 4.48 | 4.86 | 4.46 | 4.76 | 5.2 | 4.86 | 5.23 | 5.77 | 5.77 | 6.29 | 7.05 | 8.61 | 9.6 | 11.05
12.5 | 4.22 | 4.49 | 4.88 | 4.46 | 4.77 | 5.23 | 4.87 | 5.25 | 5.8 | 5.78 | 6.31 | 7.1 | 8.64 | 9.64 | 11.13
12.6 | 4.23 | 4.5 | 4.91 | 4.47 | 4.79 | 5.25 | 4.88 | 5.26 | 5.83 | 5.79 | 6.34 | 7.14 | 8.66 | 9.69 | 11.22
12.7 | 4.23 | 4.51 | 4.93 | 4.48 | 4.8 | 5.28 | 4.89 | 5.28 | 5.87 | 5.8 | 6.36 | 7.18 | 8.68 | 9.74 | 11.3
12.8 | 4.24 | 4.53 | 4.95 | 4.48 | 4.82 | 5.3 | 4.89 | 5.3 | 5.9 | 5.82 | 6.39 | 7.23 | 8.7 | 9.79 | 11.38
12.9 | 4.24 | 4.54 | 4.97 | 4.49 | 4.83 | 5.33 | 4.9 | 5.32 | 5.93 | 5.83 | 6.41 | 7.27 | 8.72 | 9.84 | 11.47
13 | 4.25 | 4.55 | 5 | 4.5 | 4.85 | 5.36 | 4.91 | 5.34 | 5.96 | 5.84 | 6.44 | 7.32 | 8.74 | 9.89 | 11.56
13.1 | 4.26 | 4.57 | 5.02 | 4.5 | 4.86 | 5.39 | 4.92 | 5.36 | 6 | 5.85 | 6.47 | 7.37 | 8.77 | 9.94 | 11.65
13.2 | 4.26 | 4.58 | 5.05 | 4.51 | 4.88 | 5.42 | 4.93 | 5.38 | 6.03 | 5.86 | 6.5 | 7.42 | 8.79 | 10 | 11.75
13.3 | 4.27 | 4.6 | 5.07 | 4.52 | 4.9 | 5.45 | 4.94 | 5.4 | 6.07 | 5.88 | 6.53 | 7.47 | 8.81 | 10.05 | 11.85
13.4 | 4.27 | 4.61 | 5.1 | 4.53 | 4.91 | 5.48 | 4.95 | 5.42 | 6.11 | 5.89 | 6.56 | 7.52 | 8.83 | 10.11 | 11.94
13.5 | 4.28 | 4.63 | 5.13 | 4.53 | 4.93 | 5.51 | 4.95 | 5.44 | 6.15 | 5.9 | 6.59 | 7.58 | 8.86 | 10.17 | 12.05
13.6 | 4.29 | 4.64 | 5.16 | 4.54 | 4.95 | 5.54 | 4.96 | 5.46 | 6.19 | 5.91 | 6.62 | 7.63 | 8.88 | 10.23 | 12.15
13.7 | 4.29 | 4.66 | 5.18 | 4.55 | 4.97 | 5.57 | 4.97 | 5.49 | 6.23 | 5.93 | 6.65 | 7.69 | 8.91 | 10.29 | 12.26
13.8 | 4.3 | 4.67 | 5.21 | 4.56 | 4.99 | 5.61 | 4.98 | 5.51 | 6.27 | 5.94 | 6.68 | 7.75 | 8.93 | 10.35 | 12.37
13.9 | 4.31 | 4.69 | 5.24 | 4.56 | 5.01 | 5.64 | 4.99 | 5.53 | 6.31 | 5.95 | 6.72 | 7.81 | 8.96 | 10.41 | 12.48
14 | 4.31 | 4.71 | 5.27 | 4.57 | 5.03 | 5.68 | 5 | 5.56 | 6.35 | 5.97 | 6.75 | 7.87 | 8.98 | 10.48 | 12.6
14.1 | 4.32 | 4.73 | 5.31 | 4.58 | 5.05 | 5.72 | 5.01 | 5.58 | 6.4 | 5.98 | 6.78 | 7.93 | 9.01 | 10.54 | 12.72
14.2 | 4.33 | 4.75 | 5.34 | 4.59 | 5.07 | 5.75 | 5.02 | 5.61 | 6.44 | 5.99 | 6.82 | 8 | 9.04 | 10.61 | 12.84
14.3 | 4.34 | 4.76 | 5.37 | 4.6 | 5.09 | 5.79 | 5.03 | 5.63 | 6.49 | 6.01 | 6.86 | 8.06 | 9.06 | 10.68 | 12.97
14.4 | 4.34 | 4.78 | 5.41 | 4.6 | 5.11 | 5.83 | 5.04 | 5.66 | 6.54 | 6.02 | 6.9 | 8.13 | 9.09 | 10.75 | 13.1
14.5 | 4.35 | 4.8 | 5.44 | 4.61 | 5.13 | 5.87 | 5.05 | 5.69 | 6.59 | 6.04 | 6.94 | 8.2 | 9.12 | 10.83 | 13.23
14.6 | 4.36 | 4.82 | 5.48 | 4.62 | 5.16 | 5.92 | 5.06 | 5.72 | 6.64 | 6.05 | 6.98 | 8.28 | 9.15 | 10.9 | 13.37
14.7 | 4.37 | 4.84 | 5.52 | 4.63 | 5.18 | 5.96 | 5.07 | 5.75 | 6.7 | 6.07 | 7.02 | 8.35 | 9.18 | 10.98 | 13.51
14.8 | 4.37 | 4.87 | 5.56 | 4.64 | 5.21 | 6.01 | 5.08 | 5.78 | 6.75 | 6.08 | 7.06 | 8.43 | 9.21 | 11.06 | 13.66
14.9 | 4.38 | 4.89 | 5.6 | 4.65 | 5.23 | 6.05 | 5.1 | 5.81 | 6.81 | 6.1 | 7.1 | 8.51 | 9.24 | 11.15 | 13.81
15 | 4.39 | 4.91 | 5.64 | 4.66 | 5.26 | 6.1 | 5.11 | 5.84 | 6.87 | 6.12 | 7.15 | 8.59 | 9.27 | 11.23 | 13.96
15.1 | 4.4 | 4.93 | 5.68 | 4.67 | 5.29 | 6.15 | 5.12 | 5.87 | 6.93 | 6.13 | 7.19 | 8.68 | 9.3 | 11.32 | 14.12
15.2 | 4.41 | 4.96 | 5.73 | 4.68 | 5.31 | 6.2 | 5.13 | 5.91 | 6.99 | 6.15 | 7.24 | 8.77 | 9.33 | 11.41 | 14.29
15.3 | 4.42 | 4.98 | 5.78 | 4.69 | 5.34 | 6.26 | 5.14 | 5.94 | 7.06 | 6.17 | 7.29 | 8.86 | 9.36 | 11.5 | 14.46
15.4 | 4.42 | 5.01 | 5.82 | 4.7 | 5.37 | 6.31 | 5.16 | 5.98 | 7.13 | 6.18 | 7.34 | 8.95 | 9.39 | 11.6 | 14.64
15.5 | 4.43 | 5.04 | 5.87 | 4.71 | 5.4 | 6.37 | 5.17 | 6.02 | 7.2 | 6.2 | 7.4 | 9.05 | 9.43 | 11.7 | 14.83
15.6 | 4.44 | 5.06 | 5.92 | 4.72 | 5.43 | 6.43 | 5.18 | 6.06 | 7.27 | 6.22 | 7.45 | 9.15 | 9.46 | 11.8 | 15.02
15.7 | 4.45 | 5.09 | 5.98 | 4.73 | 5.47 | 6.49 | 5.19 | 6.1 | 7.34 | 6.24 | 7.51 | 9.26 | 9.5 | 11.91 | 15.21
15.8 | 4.46 | 5.12 | 6.03 | 4.74 | 5.5 | 6.55 | 5.21 | 6.14 | 7.42 | 6.26 | 7.57 | 9.37 | 9.53 | 12.02 | 15.42
15.9 | 4.47 | 5.15 | 6.09 | 4.75 | 5.54 | 6.62 | 5.22 | 6.18 | 7.5 | 6.28 | 7.63 | 9.48 | 9.57 | 12.13 | 15.63
16 | 4.48 | 5.18 | 6.15 | 4.76 | 5.57 | 6.69 | 5.24 | 6.23 | 7.59 | 6.3 | 7.69 | 9.6 | 9.61 | 12.25 | 15.85
16.1 | 4.49 | 5.22 | 6.21 | 4.78 | 5.61 | 6.76 | 5.25 | 6.27 | 7.67 | 6.32 | 7.75 | 9.72 | 9.65 | 12.38 | 16.08
16.2 | 4.5 | 5.25 | 6.28 | 4.79 | 5.65 | 6.83 | 5.26 | 6.32 | 7.76 | 6.34 | 7.82 | 9.85 | 9.68 | 12.5 | 16.32
16.3 | 4.51 | 5.29 | 6.34 | 4.8 | 5.69 | 6.91 | 5.28 | 6.37 | 7.86 | 6.36 | 7.89 | 9.98 | 9.72 | 12.63 | 16.57
16.4 | 4.52 | 5.32 | 6.41 | 4.81 | 5.73 | 6.99 | 5.3 | 6.42 | 7.96 | 6.38 | 7.96 | 10.12 | 9.77 | 12.77 | 16.83
16.5 | 4.53 | 5.36 | 6.49 | 4.83 | 5.78 | 7.08 | 5.31 | 6.47 | 8.06 | 6.4 | 8.04 | 10.26 | 9.81 | 12.91 | 17.1
16.6 | 4.55 | 5.4 | 6.56 | 4.84 | 5.82 | 7.16 | 5.33 | 6.53 | 8.17 | 6.43 | 8.12 | 10.41 | 9.85 | 13.06 | 17.38
16.7 | 4.56 | 5.44 | 6.64 | 4.85 | 5.87 | 7.25 | 5.34 | 6.59 | 8.28 | 6.45 | 8.2 | 10.57 | 9.9 | 13.21 | 17.67
16.8 | 4.57 | 5.48 | 6.73 | 4.87 | 5.92 | 7.35 | 5.36 | 6.65 | 8.39 | 6.47 | 8.28 | 10.73 | 9.94 | 13.38 | 17.98
16.9 | 4.58 | 5.53 | 6.81 | 4.88 | 5.97 | 7.45 | 5.38 | 6.71 | 8.52 | 6.5 | 8.37 | 10.9 | 9.99 | 13.54 | 18.3
17 | 4.6 | 5.58 | 6.9 | 4.9 | 6.03 | 7.56 | 5.4 | 6.78 | 8.64 | 6.52 | 8.46 | 11.08 | 10.04 | 13.72 | 18.63
17.1 | 4.61 | 5.63 | 7 | 4.91 | 6.08 | 7.66 | 5.42 | 6.85 | 8.78 | 6.55 | 8.56 | 11.27 | 10.09 | 13.9 | 18.98
17.2 | 4.62 | 5.68 | 7.1 | 4.93 | 6.14 | 7.78 | 5.44 | 6.92 | 8.92 | 6.58 | 8.66 | 11.46 | 10.14 | 14.09 | 19.35
17.3 | 4.64 | 5.73 | 7.2 | 4.94 | 6.2 | 7.9 | 5.46 | 6.99 | 9.06 | 6.6 | 8.77 | 11.67 | 10.19 | 14.29 | 19.73
17.4 | 4.65 | 5.79 | 7.31 | 4.96 | 6.27 | 8.03 | 5.48 | 7.07 | 9.22 | 6.63 | 8.88 | 11.88 | 10.25 | 14.5 | 20.13
17.5 | 4.67 | 5.84 | 7.43 | 4.98 | 6.33 | 8.16 | 5.5 | 7.15 | 9.38 | 6.66 | 8.99 | 12.11 | 10.3 | 14.71 | 20.56
17.6 | 4.68 | 5.91 | 7.55 | 5 | 6.41 | 8.3 | 5.52 | 7.24 | 9.55 | 6.69 | 9.11 | 12.35 | 10.36 | 14.94 | 21
17.7 | 4.7 | 5.97 | 7.68 | 5.01 | 6.48 | 8.45 | 5.54 | 7.33 | 9.73 | 6.73 | 9.24 | 12.6 | 10.42 | 15.18 | 21.46
17.8 | 4.72 | 6.04 | 7.81 | 5.03 | 6.56 | 8.6 | 5.57 | 7.43 | 9.92 | 6.76 | 9.37 | 12.86 | 10.48 | 15.43 | 21.95
17.9 | 4.73 | 6.11 | 7.95 | 5.05 | 6.64 | 8.76 | 5.59 | 7.53 | 10.12 | 6.79 | 9.51 | 13.14 | 10.55 | 15.7 | 22.47
18 | 4.75 | 6.18 | 8.1 | 5.07 | 6.73 | 8.94 | 5.61 | 7.63 | 10.32 | 6.83 | 9.66 | 13.43 | 10.61 | 15.97 | 23.01
18.1 | 4.77 | 6.26 | 8.26 | 5.1 | 6.82 | 9.12 | 5.64 | 7.74 | 10.55 | 6.86 | 9.82 | 13.74 | 10.68 | 16.27 | 23.58
18.2 | 4.79 | 6.35 | 8.43 | 5.12 | 6.91 | 9.31 | 5.67 | 7.86 | 10.78 | 6.9 | 9.98 | 14.06 | 10.76 | 16.57 | 24.19
18.3 | 4.81 | 6.43 | 8.6 | 5.14 | 7.01 | 9.51 | 5.7 | 7.98 | 11.03 | 6.94 | 10.15 | 14.41 | 10.83 | 16.9 | 24.82
18.4 | 4.83 | 6.53 | 8.79 | 5.17 | 7.12 | 9.73 | 5.73 | 8.11 | 11.29 | 6.98 | 10.34 | 14.77 | 10.91 | 17.24 | 25.5
18.5 | 4.85 | 6.62 | 8.99 | 5.19 | 7.23 | 9.95 | 5.76 | 8.25 | 11.56 | 7.03 | 10.53 | 15.16 | 10.99 | 17.6 | 26.21
18.6 | 4.87 | 6.73 | 9.2 | 5.22 | 7.35 | 10.19 | 5.79 | 8.4 | 11.86 | 7.07 | 10.73 | 15.57 | 11.08 | 17.98 | 26.96
18.7 | 4.9 | 6.84 | 9.42 | 5.24 | 7.48 | 10.45 | 5.82 | 8.55 | 12.17 | 7.12 | 10.95 | 16 | 11.17 | 18.38 | 27.76
18.8 | 4.92 | 6.95 | 9.66 | 5.27 | 7.61 | 10.72 | 5.86 | 8.71 | 12.5 | 7.17 | 11.18 | 16.46 | 11.26 | 18.81 | 28.6
18.9 | 4.95 | 7.08 | 9.91 | 5.3 | 7.75 | 11.01 | 5.89 | 8.89 | 12.85 | 7.22 | 11.42 | 16.95 | 11.36 | 19.26 | 29.5
19 | 4.98 | 7.21 | 10.17 | 5.33 | 7.9 | 11.32 | 5.93 | 9.07 | 13.22 | 7.28 | 11.67 | 17.47 | 11.46 | 19.74 | 30.45
19.1 | 5.01 | 7.35 | 10.46 | 5.37 | 8.06 | 11.64 | 5.97 | 9.26 | 13.62 | 7.33 | 11.94 | 18.02 | 11.57 | 20.25 | 31.45
19.2 | 5.04 | 7.49 | 10.76 | 5.4 | 8.23 | 11.99 | 6.02 | 9.47 | 14.04 | 7.39 | 12.23 | 18.61 | 11.68 | 20.78 | 32.52
19.3 | 5.07 | 7.65 | 11.08 | 5.44 | 8.41 | 12.36 | 6.06 | 9.69 | 14.49 | 7.45 | 12.54 | 19.23 | 11.8 | 21.35 | 33.66
19.4 | 5.1 | 7.81 | 11.43 | 5.48 | 8.6 | 12.76 | 6.11 | 9.92 | 14.97 | 7.52 | 12.86 | 19.89 | 11.92 | 21.96 | 34.86
19.5 | 5.14 | 7.99 | 11.79 | 5.52 | 8.81 | 13.18 | 6.16 | 10.17 | 15.48 | 7.59 | 13.21 | 20.6 | 12.05 | 22.6 | 36.15
19.6 | 5.17 | 8.18 | 12.18 | 5.56 | 9.02 | 13.63 | 6.21 | 10.43 | 16.03 | 7.66 | 13.58 | 21.36 | 12.19 | 23.28 | 37.51
19.7 | 5.21 | 8.38 | 12.6 | 5.61 | 9.25 | 14.11 | 6.26 | 10.71 | 16.61 | 7.74 | 13.97 | 22.16 | 12.34 | 24 | 38.96
19.8 | 5.25 | 8.59 | 13.05 | 5.65 | 9.5 | 14.62 | 6.32 | 11.01 | 17.23 | 7.82 | 14.38 | 23.02 | 12.49 | 24.77 | 40.49
19.9 | 5.3 | 8.82 | 13.52 | 5.7 | 9.76 | 15.16 | 6.38 | 11.32 | 17.89 | 7.91 | 14.82 | 23.93 | 12.66 | 25.59 | 42.13
20 | 5.34 | 9.06 | 14.03 | 5.76 | 10.03 | 15.75 | 6.45 | 11.66 | 18.59 | 8 | 15.29 | 24.9 | 12.83 | 26.45 | 43.86
20.1 | 5.39 | 9.31 | 14.57 | 5.81 | 10.33 | 16.37 | 6.52 | 12.02 | 19.35 | 8.1 | 15.79 | 25.94 | 13.01 | 27.36 | 45.7
20.2 | 5.44 | 9.58 | 15.15 | 5.87 | 10.64 | 17.03 | 6.59 | 12.39 | 20.15 | 8.2 | 16.31 | 27.04 | 13.2 | 28.33 | 47.65
20.3 | 5.5 | 9.87 | 15.77 | 5.94 | 10.97 | 17.73 | 6.67 | 12.8 | 21 | 8.3 | 16.87 | 28.21 | 13.4 | 29.35 | 49.71
20.4 | 5.56 | 10.17 | 16.42 | 6 | 11.31 | 18.48 | 6.75 | 13.22 | 21.91 | 8.42 | 17.46 | 29.45 | 13.61 | 30.43 | 51.89
20.5 | 5.62 | 10.49 | 17.12 | 6.07 | 11.68 | 19.28 | 6.83 | 13.67 | 22.87 | 8.53 | 18.08 | 30.77 | 13.83 | 31.56 | 54.18
20.6 | 5.68 | 10.83 | 17.85 | 6.14 | 12.07 | 20.12 | 6.92 | 14.14 | 23.89 | 8.66 | 18.74 | 32.17 | 14.07 | 32.75 | 56.6
20.7 | 5.74 | 11.18 | 18.63 | 6.22 | 12.48 | 21.02 | 7.01 | 14.63 | 24.96 | 8.79 | 19.42 | 33.63 | 14.31 | 34 | 59.13
20.8 | 5.81 | 11.55 | 19.46 | 6.3 | 12.9 | 21.96 | 7.11 | 15.15 | 26.1 | 8.93 | 20.14 | 35.18 | 14.57 | 35.3 | 61.78
20.9 | 5.89 | 11.94 | 20.32 | 6.38 | 13.35 | 22.95 | 7.21 | 15.68 | 27.29 | 9.07 | 20.88 | 36.8 | 14.84 | 36.64 | 64.54
21 | 5.96 | 12.34 | 21.23 | 6.47 | 13.8 | 23.98 | 7.32 | 16.24 | 28.53 | 9.22 | 21.65 | 38.49 | 15.11 | 38.03 | 67.4
21.1 | 6.04 | 12.75 | 22.17 | 6.56 | 14.28 | 25.06 | 7.42 | 16.81 | 29.82 | 9.37 | 22.44 | 40.24 | 15.4 | 39.45 | 70.34
21.2 | 6.12 | 13.17 | 23.15 | 6.65 | 14.76 | 26.17 | 7.54 | 17.4 | 31.16 | 9.52 | 23.25 | 42.04 | 15.69 | 40.89 | 73.35
21.3 | 6.2 | 13.59 | 24.15 | 6.74 | 15.24 | 27.31 | 7.65 | 17.99 | 32.53 | 9.68 | 24.06 | 43.88 | 15.99 | 42.34 | 76.4
21.4 | 6.28 | 14.02 | 25.16 | 6.84 | 15.73 | 28.47 | 7.76 | 18.57 | 33.91 | 9.84 | 24.87 | 45.75 | 16.29 | 43.79 | 79.46
21.5 | 6.36 | 14.44 | 26.19 | 6.93 | 16.21 | 29.63 | 7.88 | 19.16 | 35.31 | 10 | 25.67 | 47.61 | 16.59 | 45.21 | 82.51
21.6 | 6.44 | 14.84 | 27.2 | 7.02 | 16.68 | 30.79 | 7.99 | 19.72 | 36.68 | 10.16 | 26.45 | 49.46 | 16.88 | 46.58 | 85.49
21.7 | 6.52 | 15.23 | 28.18 | 7.11 | 17.12 | 31.91 | 8.1 | 20.26 | 38.02 | 10.31 | 27.18 | 51.24 | 17.16 | 47.88 | 88.35
21.8 | 6.59 | 15.59 | 29.12 | 7.19 | 17.53 | 32.97 | 8.2 | 20.75 | 39.29 | 10.45 | 27.87 | 52.93 | 17.43 | 49.08 | 91.04
21.9 | 6.66 | 15.91 | 29.98 | 7.27 | 17.9 | 33.95 | 8.29 | 21.2 | 40.46 | 10.58 | 28.48 | 54.48 | 17.67 | 50.16 | 93.49
22 | 6.71 | 16.19 | 30.74 | 7.34 | 18.22 | 34.81 | 8.37 | 21.59 | 41.48 | 10.7 | 29.01 | 55.84 | 17.89 | 51.08 | 95.62
22.1 | 6.76 | 16.42 | 31.37 | 7.39 | 18.48 | 35.52 | 8.44 | 21.9 | 42.32 | 10.79 | 29.44 | 56.95 | 18.07 | 51.84 | 97.35
22.2 | 6.8 | 16.59 | 31.81 | 7.44 | 18.67 | 36.02 | 8.5 | 22.13 | 42.92 | 10.87 | 29.76 | 57.74 | 18.21 | 52.39 | 98.58
22.3 | 6.83 | 16.69 | 32.01 | 7.47 | 18.79 | 36.25 | 8.54 | 22.28 | 43.19 | 10.92 | 29.96 | 58.1 | 18.3 | 52.73 | 99.14
22.4 | 6.84 | 16.73 | 31.98 | 7.48 | 18.84 | 36.22 | 8.55 | 22.33 | 43.15 | 10.95 | 30.03 | 58.05 | 18.36 | 52.86 | 99.07
22.5 | 6.85 | 16.71 | 31.77 | 7.49 | 18.81 | 35.98 | 8.56 | 22.3 | 42.87 | 10.95 | 29.99 | 57.67 | 18.36 | 52.79 | 98.49
22.6 | 6.84 | 16.63 | 31.41 | 7.48 | 18.72 | 35.57 | 8.55 | 22.19 | 42.39 | 10.94 | 29.83 | 57.04 | 18.34 | 52.52 | 97.51
22.7 | 6.82 | 16.5 | 30.93 | 7.46 | 18.57 | 35.03 | 8.52 | 22.01 | 41.74 | 10.9 | 29.58 | 56.18 | 18.27 | 52.08 | 96.18
22.8 | 6.8 | 16.32 | 30.36 | 7.43 | 18.36 | 34.37 | 8.49 | 21.76 | 40.96 | 10.86 | 29.24 | 55.15 | 18.18 | 51.49 | 94.57
22.9 | 6.77 | 16.1 | 29.71 | 7.4 | 18.12 | 33.64 | 8.45 | 21.46 | 40.08 | 10.8 | 28.83 | 53.99 | 18.07 | 50.78 | 92.73
23 | 6.73 | 15.85 | 29 | 7.35 | 17.83 | 32.84 | 8.4 | 21.12 | 39.13 | 10.73 | 28.36 | 52.72 | 17.94 | 49.95 | 90.73
23.1 | 6.69 | 15.58 | 28.26 | 7.31 | 17.52 | 32 | 8.34 | 20.74 | 38.13 | 10.65 | 27.85 | 51.39 | 17.8 | 49.04 | 88.61
23.2 | 6.65 | 15.29 | 27.5 | 7.26 | 17.19 | 31.13 | 8.28 | 20.34 | 37.1 | 10.57 | 27.3 | 50.01 | 17.65 | 48.08 | 86.4
23.3 | 6.61 | 14.99 | 26.73 | 7.21 | 16.84 | 30.25 | 8.22 | 19.92 | 36.05 | 10.48 | 26.72 | 48.61 | 17.49 | 47.06 | 84.14
23.4 | 6.56 | 14.68 | 25.96 | 7.16 | 16.49 | 29.38 | 8.16 | 19.49 | 35 | 10.4 | 26.13 | 47.2 | 17.33 | 46.02 | 81.86
23.5 | 6.52 | 14.37 | 25.2 | 7.11 | 16.13 | 28.51 | 8.1 | 19.06 | 33.96 | 10.31 | 25.54 | 45.81 | 17.17 | 44.97 | 79.59
23.6 | 6.48 | 14.06 | 24.45 | 7.06 | 15.78 | 27.66 | 8.04 | 18.63 | 32.94 | 10.23 | 24.95 | 44.44 | 17.01 | 43.92 | 77.34
23.7 | 6.44 | 13.75 | 23.73 | 7.02 | 15.43 | 26.83 | 7.98 | 18.21 | 31.95 | 10.15 | 24.36 | 43.11 | 16.86 | 42.88 | 75.14
23.8 | 6.4 | 13.46 | 23.02 | 6.97 | 15.08 | 26.03 | 7.93 | 17.79 | 30.99 | 10.07 | 23.79 | 41.81 | 16.71 | 41.85 | 72.98
23.9 | 6.36 | 13.16 | 22.35 | 6.93 | 14.75 | 25.26 | 7.87 | 17.39 | 30.06 | 10 | 23.23 | 40.56 | 16.57 | 40.85 | 70.89
24 | 6.32 | 12.88 | 21.7 | 6.89 | 14.43 | 24.52 | 7.82 | 16.99 | 29.18 | 9.92 | 22.69 | 39.36 | 16.44 | 39.89 | 68.87
24.1 | 6.29 | 12.61 | 21.08 | 6.85 | 14.12 | 23.81 | 7.78 | 16.62 | 28.32 | 9.86 | 22.17 | 38.2 | 16.31 | 38.95 | 66.93
24.2 | 6.26 | 12.35 | 20.49 | 6.81 | 13.82 | 23.14 | 7.73 | 16.26 | 27.51 | 9.79 | 21.67 | 37.1 | 16.19 | 38.05 | 65.07
24.3 | 6.23 | 12.1 | 19.93 | 6.77 | 13.53 | 22.5 | 7.69 | 15.91 | 26.74 | 9.74 | 21.19 | 36.06 | 16.08 | 37.19 | 63.28
24.4 | 6.2 | 11.87 | 19.4 | 6.74 | 13.26 | 21.89 | 7.65 | 15.58 | 26.01 | 9.68 | 20.73 | 35.06 | 15.98 | 36.37 | 61.58
24.5 | 6.17 | 11.64 | 18.89 | 6.71 | 13 | 21.31 | 7.61 | 15.27 | 25.32 | 9.63 | 20.3 | 34.11 | 15.88 | 35.58 | 59.96
24.6 | 6.15 | 11.43 | 18.42 | 6.69 | 12.76 | 20.77 | 7.58 | 14.97 | 24.66 | 9.58 | 19.89 | 33.22 | 15.8 | 34.84 | 58.41
24.7 | 6.13 | 11.23 | 17.96 | 6.66 | 12.53 | 20.25 | 7.55 | 14.69 | 24.04 | 9.54 | 19.5 | 32.37 | 15.72 | 34.13 | 56.95
24.8 | 6.11 | 11.04 | 17.54 | 6.64 | 12.31 | 19.76 | 7.52 | 14.42 | 23.45 | 9.5 | 19.13 | 31.56 | 15.65 | 33.46 | 55.56
24.9 | 6.09 | 10.86 | 17.14 | 6.62 | 12.1 | 19.3 | 7.5 | 14.17 | 22.9 | 9.47 | 18.78 | 30.81 | 15.58 | 32.82 | 54.24
25 | 6.08 | 10.69 | 16.76 | 6.6 | 11.91 | 18.87 | 7.48 | 13.94 | 22.37 | 9.44 | 18.45 | 30.09 | 15.52 | 32.23 | 52.99
25.1 | 6.06 | 10.53 | 16.4 | 6.59 | 11.72 | 18.46 | 7.46 | 13.71 | 21.88 | 9.41 | 18.14 | 29.41 | 15.47 | 31.66 | 51.81
25.2 | 6.05 | 10.38 | 16.07 | 6.57 | 11.55 | 18.08 | 7.44 | 13.5 | 21.41 | 9.39 | 17.85 | 28.78 | 15.43 | 31.13 | 50.69
25.3 | 6.04 | 10.24 | 15.75 | 6.56 | 11.39 | 17.72 | 7.43 | 13.3 | 20.98 | 9.37 | 17.58 | 28.18 | 15.39 | 30.62 | 49.64
25.4 | 6.03 | 10.1 | 15.45 | 6.55 | 11.23 | 17.38 | 7.41 | 13.12 | 20.56 | 9.35 | 17.32 | 27.61 | 15.35 | 30.15 | 48.64
25.5 | 6.02 | 9.98 | 15.17 | 6.54 | 11.09 | 17.05 | 7.4 | 12.94 | 20.18 | 9.33 | 17.07 | 27.07 | 15.32 | 29.71 | 47.7
25.6 | 6.02 | 9.86 | 14.91 | 6.53 | 10.96 | 16.75 | 7.39 | 12.78 | 19.81 | 9.32 | 16.85 | 26.57 | 15.3 | 29.29 | 46.81
25.7 | 6.01 | 9.75 | 14.66 | 6.53 | 10.83 | 16.47 | 7.39 | 12.63 | 19.46 | 9.31 | 16.63 | 26.1 | 15.28 | 28.89 | 45.96
25.8 | 6.01 | 9.65 | 14.43 | 6.52 | 10.71 | 16.2 | 7.38 | 12.48 | 19.14 | 9.3 | 16.43 | 25.65 | 15.27 | 28.52 | 45.17
25.9 | 6.01 | 9.55 | 14.21 | 6.52 | 10.6 | 15.95 | 7.38 | 12.35 | 18.83 | 9.3 | 16.24 | 25.23 | 15.26 | 28.18 | 44.42
26 | 6.01 | 9.46 | 14 | 6.52 | 10.49 | 15.71 | 7.38 | 12.22 | 18.55 | 9.3 | 16.06 | 24.83 | 15.25 | 27.85 | 43.71
26.1 | 6.01 | 9.37 | 13.8 | 6.52 | 10.4 | 15.48 | 7.38 | 12.1 | 18.27 | 9.3 | 15.9 | 24.46 | 15.25 | 27.54 | 43.05
26.2 | 6.01 | 9.29 | 13.62 | 6.52 | 10.3 | 15.27 | 7.38 | 11.99 | 18.02 | 9.3 | 15.74 | 24.1 | 15.25 | 27.26 | 42.42
26.3 | 6.01 | 9.22 | 13.45 | 6.52 | 10.22 | 15.07 | 7.38 | 11.88 | 17.78 | 9.3 | 15.6 | 23.77 | 15.26 | 26.99 | 41.82
26.4 | 6.01 | 9.15 | 13.28 | 6.52 | 10.14 | 14.89 | 7.38 | 11.79 | 17.55 | 9.31 | 15.46 | 23.46 | 15.27 | 26.74 | 41.26
26.5 | 6.01 | 9.09 | 13.13 | 6.53 | 10.06 | 14.71 | 7.39 | 11.69 | 17.34 | 9.31 | 15.33 | 23.16 | 15.28 | 26.5 | 40.73
26.6 | 6.02 | 9.02 | 12.99 | 6.53 | 9.99 | 14.54 | 7.39 | 11.61 | 17.14 | 9.32 | 15.21 | 22.88 | 15.29 | 26.28 | 40.23
26.7 | 6.02 | 8.97 | 12.85 | 6.54 | 9.93 | 14.39 | 7.4 | 11.53 | 16.95 | 9.33 | 15.1 | 22.62 | 15.31 | 26.08 | 39.76
26.8 | 6.03 | 8.91 | 12.72 | 6.55 | 9.87 | 14.24 | 7.41 | 11.46 | 16.77 | 9.34 | 15 | 22.37 | 15.33 | 25.89 | 39.32
26.9 | 6.04 | 8.87 | 12.6 | 6.55 | 9.81 | 14.1 | 7.42 | 11.39 | 16.6 | 9.35 | 14.9 | 22.14 | 15.36 | 25.71 | 38.9
27 | 6.04 | 8.82 | 12.49 | 6.56 | 9.76 | 13.97 | 7.43 | 11.32 | 16.44 | 9.37 | 14.81 | 21.92 | 15.38 | 25.54 | 38.51
27.1 | 6.05 | 8.78 | 12.38 | 6.57 | 9.71 | 13.85 | 7.44 | 11.26 | 16.29 | 9.38 | 14.73 | 21.72 | 15.41 | 25.39 | 38.14
27.2 | 6.06 | 8.74 | 12.28 | 6.58 | 9.66 | 13.73 | 7.45 | 11.21 | 16.15 | 9.4 | 14.65 | 21.52 | 15.44 | 25.24 | 37.79
27.3 | 6.07 | 8.7 | 12.19 | 6.59 | 9.62 | 13.63 | 7.47 | 11.16 | 16.02 | 9.42 | 14.58 | 21.34 | 15.48 | 25.11 | 37.46
27.4 | 6.08 | 8.67 | 12.1 | 6.6 | 9.58 | 13.52 | 7.48 | 11.11 | 15.9 | 9.44 | 14.52 | 21.17 | 15.51 | 24.99 | 37.15
27.5 | 6.09 | 8.64 | 12.01 | 6.62 | 9.55 | 13.43 | 7.49 | 11.07 | 15.78 | 9.46 | 14.46 | 21.01 | 15.55 | 24.88 | 36.86
27.6 | 6.1 | 8.61 | 11.94 | 6.63 | 9.51 | 13.34 | 7.51 | 11.03 | 15.67 | 9.48 | 14.4 | 20.86 | 15.59 | 24.77 | 36.58
27.7 | 6.11 | 8.58 | 11.86 | 6.64 | 9.48 | 13.25 | 7.53 | 10.99 | 15.57 | 9.5 | 14.35 | 20.72 | 15.63 | 24.68 | 36.33
27.8 | 6.13 | 8.56 | 11.79 | 6.66 | 9.46 | 13.17 | 7.54 | 10.96 | 15.47 | 9.53 | 14.3 | 20.58 | 15.68 | 24.59 | 36.08
27.9 | 6.14 | 8.54 | 11.73 | 6.67 | 9.43 | 13.1 | 7.56 | 10.93 | 15.38 | 9.55 | 14.26 | 20.46 | 15.72 | 24.51 | 35.86
28 | 6.15 | 8.52 | 11.67 | 6.69 | 9.41 | 13.03 | 7.58 | 10.9 | 15.3 | 9.58 | 14.22 | 20.34 | 15.77 | 24.44 | 35.65
28.1 | 6.16 | 8.5 | 11.61 | 6.7 | 9.39 | 12.97 | 7.6 | 10.87 | 15.22 | 9.6 | 14.19 | 20.23 | 15.82 | 24.38 | 35.45
28.2 | 6.18 | 8.48 | 11.56 | 6.72 | 9.37 | 12.91 | 7.62 | 10.85 | 15.15 | 9.63 | 14.16 | 20.13 | 15.87 | 24.32 | 35.27
28.3 | 6.19 | 8.47 | 11.51 | 6.73 | 9.36 | 12.85 | 7.64 | 10.83 | 15.08 | 9.66 | 14.13 | 20.04 | 15.92 | 24.27 | 35.09
28.4 | 6.21 | 8.46 | 11.47 | 6.75 | 9.34 | 12.8 | 7.66 | 10.82 | 15.02 | 9.69 | 14.11 | 19.95 | 15.98 | 24.23 | 34.93
28.5 | 6.22 | 8.45 | 11.42 | 6.77 | 9.33 | 12.75 | 7.68 | 10.8 | 14.96 | 9.72 | 14.09 | 19.87 | 16.03 | 24.19 | 34.79
28.6 | 6.24 | 8.44 | 11.38 | 6.79 | 9.32 | 12.71 | 7.7 | 10.79 | 14.9 | 9.75 | 14.07 | 19.79 | 16.09 | 24.16 | 34.65
28.7 | 6.26 | 8.43 | 11.35 | 6.81 | 9.31 | 12.66 | 7.73 | 10.78 | 14.85 | 9.78 | 14.05 | 19.72 | 16.15 | 24.13 | 34.52
28.8 | 6.27 | 8.43 | 11.32 | 6.83 | 9.31 | 12.63 | 7.75 | 10.77 | 14.81 | 9.82 | 14.04 | 19.66 | 16.21 | 24.11 | 34.4
28.9 | 6.29 | 8.42 | 11.29 | 6.85 | 9.3 | 12.59 | 7.77 | 10.77 | 14.77 | 9.85 | 14.04 | 19.6 | 16.28 | 24.09 | 34.3
29 | 6.31 | 8.42 | 11.26 | 6.87 | 9.3 | 12.56 | 7.8 | 10.76 | 14.73 | 9.88 | 14.03 | 19.55 | 16.34 | 24.08 | 34.2
29.1 | 6.33 | 8.42 | 11.23 | 6.89 | 9.3 | 12.53 | 7.82 | 10.76 | 14.69 | 9.92 | 14.03 | 19.5 | 16.4 | 24.08 | 34.11
29.2 | 6.34 | 8.42 | 11.21 | 6.91 | 9.3 | 12.5 | 7.85 | 10.76 | 14.66 | 9.96 | 14.03 | 19.45 | 16.47 | 24.07 | 34.03
29.3 | 6.36 | 8.42 | 11.19 | 6.93 | 9.3 | 12.48 | 7.88 | 10.76 | 14.63 | 9.99 | 14.03 | 19.41 | 16.54 | 24.08 | 33.95
29.4 | 6.38 | 8.42 | 11.17 | 6.95 | 9.3 | 12.46 | 7.9 | 10.76 | 14.61 | 10.03 | 14.03 | 19.38 | 16.61 | 24.08 | 33.89
29.5 | 6.4 | 8.43 | 11.16 | 6.97 | 9.3 | 12.44 | 7.93 | 10.77 | 14.58 | 10.07 | 14.04 | 19.35 | 16.68 | 24.1 | 33.83
29.6 | 6.42 | 8.43 | 11.14 | 7 | 9.31 | 12.43 | 7.96 | 10.78 | 14.56 | 10.11 | 14.05 | 19.32 | 16.75 | 24.11 | 33.78
29.7 | 6.44 | 8.44 | 11.13 | 7.02 | 9.32 | 12.41 | 7.99 | 10.78 | 14.55 | 10.15 | 14.06 | 19.29 | 16.83 | 24.13 | 33.74
29.8 | 6.46 | 8.44 | 11.12 | 7.04 | 9.32 | 12.4 | 8.02 | 10.79 | 14.53 | 10.19 | 14.07 | 19.28 | 16.9 | 24.15 | 33.7
29.9 | 6.48 | 8.45 | 11.11 | 7.07 | 9.33 | 12.39 | 8.05 | 10.8 | 14.52 | 10.23 | 14.09 | 19.26 | 16.98 | 24.18 | 33.67
30 | 6.51 | 8.46 | 11.1 | 7.09 | 9.34 | 12.38 | 8.08 | 10.82 | 14.51 | 10.27 | 14.1 | 19.25 | 17.06 | 24.21 | 33.65
30.1 | 6.53 | 8.47 | 11.1 | 7.12 | 9.35 | 12.38 | 8.11 | 10.83 | 14.51 | 10.31 | 14.12 | 19.24 | 17.14 | 24.25 | 33.63
30.2 | 6.55 | 8.48 | 11.1 | 7.14 | 9.37 | 12.37 | 8.14 | 10.84 | 14.5 | 10.36 | 14.14 | 19.23 | 17.22 | 24.28 | 33.62
30.3 | 6.57 | 8.49 | 11.1 | 7.17 | 9.38 | 12.37 | 8.17 | 10.86 | 14.5 | 10.4 | 14.16 | 19.23 | 17.3 | 24.32 | 33.61
30.4 | 6.6 | 8.5 | 11.1 | 7.2 | 9.39 | 12.37 | 8.2 | 10.88 | 14.5 | 10.45 | 14.19 | 19.23 | 17.38 | 24.37 | 33.61
30.5 | 6.62 | 8.52 | 11.1 | 7.22 | 9.41 | 12.38 | 8.23 | 10.9 | 14.5 | 10.49 | 14.21 | 19.23 | 17.47 | 24.41 | 33.62
30.6 | 6.64 | 8.53 | 11.1 | 7.25 | 9.43 | 12.38 | 8.27 | 10.92 | 14.51 | 10.54 | 14.24 | 19.24 | 17.56 | 24.46 | 33.63
30.7 | 6.67 | 8.55 | 11.11 | 7.28 | 9.44 | 12.38 | 8.3 | 10.94 | 14.51 | 10.59 | 14.27 | 19.25 | 17.64 | 24.52 | 33.65
30.8 | 6.69 | 8.56 | 11.11 | 7.31 | 9.46 | 12.39 | 8.33 | 10.96 | 14.52 | 10.63 | 14.3 | 19.26 | 17.73 | 24.57 | 33.67
30.9 | 6.72 | 8.58 | 11.12 | 7.34 | 9.48 | 12.4 | 8.37 | 10.98 | 14.53 | 10.68 | 14.33 | 19.27 | 17.82 | 24.63 | 33.69
31 | 6.74 | 8.6 | 11.13 | 7.36 | 9.5 | 12.41 | 8.41 | 11.01 | 14.54 | 10.73 | 14.37 | 19.29 | 17.91 | 24.7 | 33.72
31.1 | 6.77 | 8.62 | 11.14 | 7.39 | 9.52 | 12.42 | 8.44 | 11.03 | 14.56 | 10.78 | 14.4 | 19.31 | 18.01 | 24.76 | 33.76
31.2 | 6.79 | 8.63 | 11.15 | 7.42 | 9.54 | 12.44 | 8.48 | 11.06 | 14.57 | 10.83 | 14.44 | 19.33 | 18.1 | 24.83 | 33.79
31.3 | 6.82 | 8.65 | 11.16 | 7.45 | 9.57 | 12.45 | 8.51 | 11.09 | 14.59 | 10.88 | 14.48 | 19.36 | 18.2 | 24.9 | 33.84
31.4 | 6.85 | 8.68 | 11.18 | 7.49 | 9.59 | 12.47 | 8.55 | 11.12 | 14.61 | 10.94 | 14.52 | 19.38 | 18.29 | 24.97 | 33.89
31.5 | 6.87 | 8.7 | 11.19 | 7.52 | 9.61 | 12.48 | 8.59 | 11.15 | 14.63 | 10.99 | 14.56 | 19.41 | 18.39 | 25.05 | 33.94
31.6 | 6.9 | 8.72 | 11.21 | 7.55 | 9.64 | 12.5 | 8.63 | 11.18 | 14.66 | 11.04 | 14.6 | 19.44 | 18.49 | 25.12 | 33.99
31.7 | 6.93 | 8.74 | 11.23 | 7.58 | 9.67 | 12.52 | 8.67 | 11.21 | 14.68 | 11.1 | 14.65 | 19.48 | 18.59 | 25.21 | 34.05
31.8 | 6.96 | 8.76 | 11.24 | 7.61 | 9.69 | 12.54 | 8.71 | 11.24 | 14.7 | 11.15 | 14.69 | 19.51 | 18.7 | 25.29 | 34.12
31.9 | 6.99 | 8.79 | 11.26 | 7.65 | 9.72 | 12.57 | 8.75 | 11.27 | 14.73 | 11.21 | 14.74 | 19.55 | 18.8 | 25.37 | 34.18
32 | 7.02 | 8.81 | 11.28 | 7.68 | 9.75 | 12.59 | 8.79 | 11.31 | 14.76 | 11.27 | 14.79 | 19.59 | 18.91 | 25.46 | 34.26
32.1 | 7.05 | 8.84 | 11.31 | 7.71 | 9.78 | 12.61 | 8.83 | 11.34 | 14.79 | 11.32 | 14.84 | 19.63 | 19.01 | 25.55 | 34.33
32.2 | 7.08 | 8.87 | 11.33 | 7.75 | 9.81 | 12.64 | 8.87 | 11.38 | 14.82 | 11.38 | 14.89 | 19.67 | 19.12 | 25.65 | 34.41
32.3 | 7.11 | 8.89 | 11.35 | 7.78 | 9.84 | 12.67 | 8.91 | 11.42 | 14.86 | 11.44 | 14.94 | 19.72 | 19.23 | 25.74 | 34.49
32.4 | 7.14 | 8.92 | 11.38 | 7.82 | 9.87 | 12.7 | 8.96 | 11.46 | 14.89 | 11.5 | 14.99 | 19.77 | 19.34 | 25.84 | 34.58
32.5 | 7.17 | 8.95 | 11.4 | 7.85 | 9.9 | 12.73 | 9 | 11.5 | 14.93 | 11.56 | 15.05 | 19.82 | 19.46 | 25.94 | 34.66
32.6 | 7.2 | 8.98 | 11.43 | 7.89 | 9.94 | 12.76 | 9.05 | 11.54 | 14.96 | 11.62 | 15.1 | 19.87 | 19.57 | 26.04 | 34.76
32.7 | 7.23 | 9.01 | 11.46 | 7.93 | 9.97 | 12.79 | 9.09 | 11.58 | 15 | 11.69 | 15.16 | 19.92 | 19.69 | 26.15 | 34.85
32.8 | 7.26 | 9.04 | 11.49 | 7.97 | 10.01 | 12.82 | 9.14 | 11.62 | 15.04 | 11.75 | 15.22 | 19.98 | 19.8 | 26.25 | 34.95
32.9 | 7.3 | 9.07 | 11.52 | 8 | 10.04 | 12.85 | 9.18 | 11.66 | 15.08 | 11.81 | 15.28 | 20.03 | 19.92 | 26.36 | 35.05
33 | 7.33 | 9.1 | 11.55 | 8.04 | 10.08 | 12.89 | 9.23 | 11.71 | 15.12 | 11.88 | 15.34 | 20.09 | 20.04 | 26.48 | 35.16
33.1 | 7.36 | 9.13 | 11.58 | 8.08 | 10.11 | 12.93 | 9.28 | 11.75 | 15.17 | 11.95 | 15.4 | 20.15 | 20.16 | 26.59 | 35.27
33.2 | 7.4 | 9.16 | 11.61 | 8.12 | 10.15 | 12.96 | 9.32 | 11.8 | 15.21 | 12.01 | 15.47 | 20.21 | 20.29 | 26.71 | 35.38
33.3 | 7.43 | 9.2 | 11.64 | 8.16 | 10.19 | 13 | 9.37 | 11.85 | 15.26 | 12.08 | 15.53 | 20.28 | 20.41 | 26.82 | 35.49
33.4 | 7.47 | 9.23 | 11.68 | 8.2 | 10.23 | 13.04 | 9.42 | 11.89 | 15.31 | 12.15 | 15.6 | 20.34 | 20.54 | 26.95 | 35.61
33.5 | 7.5 | 9.27 | 11.71 | 8.24 | 10.27 | 13.08 | 9.47 | 11.94 | 15.36 | 12.22 | 15.67 | 20.41 | 20.67 | 27.07 | 35.73
33.6 | 7.54 | 9.3 | 11.75 | 8.28 | 10.31 | 13.12 | 9.52 | 11.99 | 15.41 | 12.29 | 15.73 | 20.48 | 20.8 | 27.19 | 35.86
33.7 | 7.58 | 9.34 | 11.79 | 8.33 | 10.35 | 13.16 | 9.57 | 12.04 | 15.46 | 12.36 | 15.8 | 20.55 | 20.93 | 27.32 | 35.98
33.8 | 7.61 | 9.38 | 11.82 | 8.37 | 10.39 | 13.21 | 9.63 | 12.09 | 15.51 | 12.43 | 15.88 | 20.62 | 21.06 | 27.45 | 36.11
33.9 | 7.65 | 9.41 | 11.86 | 8.41 | 10.44 | 13.25 | 9.68 | 12.14 | 15.56 | 12.51 | 15.95 | 20.7 | 21.2 | 27.58 | 36.25
34 | 7.69 | 9.45 | 11.9 | 8.46 | 10.48 | 13.3 | 9.73 | 12.2 | 15.62 | 12.58 | 16.02 | 20.77 | 21.34 | 27.72 | 36.38
34.1 | 7.73 | 9.49 | 11.94 | 8.5 | 10.53 | 13.34 | 9.79 | 12.25 | 15.67 | 12.66 | 16.1 | 20.85 | 21.48 | 27.86 | 36.52
34.2 | 7.77 | 9.53 | 11.98 | 8.55 | 10.57 | 13.39 | 9.84 | 12.31 | 15.73 | 12.73 | 16.17 | 20.93 | 21.62 | 28 | 36.66
34.3 | 7.81 | 9.57 | 12.02 | 8.59 | 10.62 | 13.44 | 9.9 | 12.36 | 15.79 | 12.81 | 16.25 | 21.01 | 21.76 | 28.14 | 36.81
34.4 | 7.85 | 9.61 | 12.07 | 8.64 | 10.66 | 13.49 | 9.95 | 12.42 | 15.85 | 12.89 | 16.33 | 21.09 | 21.9 | 28.28 | 36.96
34.5 | 7.89 | 9.65 | 12.11 | 8.68 | 10.71 | 13.54 | 10.01 | 12.48 | 15.91 | 12.97 | 16.41 | 21.18 | 22.05 | 28.43 | 37.11
34.6 | 7.93 | 9.69 | 12.16 | 8.73 | 10.76 | 13.59 | 10.07 | 12.54 | 15.97 | 13.05 | 16.49 | 21.26 | 22.2 | 28.58 | 37.26
34.7 | 7.97 | 9.74 | 12.2 | 8.78 | 10.81 | 13.64 | 10.13 | 12.6 | 16.03 | 13.13 | 16.57 | 21.35 | 22.35 | 28.73 | 37.42
34.8 | 8.02 | 9.78 | 12.25 | 8.83 | 10.86 | 13.69 | 10.19 | 12.66 | 16.1 | 13.21 | 16.66 | 21.44 | 22.5 | 28.88 | 37.58
34.9 | 8.06 | 9.82 | 12.3 | 8.88 | 10.91 | 13.75 | 10.25 | 12.72 | 16.16 | 13.3 | 16.74 | 21.53 | 22.65 | 29.04 | 37.74
35 | 8.1 | 9.87 | 12.34 | 8.93 | 10.96 | 13.8 | 10.31 | 12.78 | 16.23 | 13.38 | 16.83 | 21.62 | 22.81 | 29.19 | 37.91
35.1 | 8.15 | 9.92 | 12.39 | 8.98 | 11.01 | 13.86 | 10.37 | 12.84 | 16.3 | 13.47 | 16.92 | 21.71 | 22.97 | 29.35 | 38.07
35.2 | 8.19 | 9.96 | 12.44 | 9.03 | 11.07 | 13.92 | 10.43 | 12.91 | 16.37 | 13.55 | 17.01 | 21.81 | 23.13 | 29.52 | 38.24
35.3 | 8.24 | 10.01 | 12.49 | 9.08 | 11.12 | 13.97 | 10.49 | 12.97 | 16.44 | 13.64 | 17.1 | 21.91 | 23.29 | 29.68 | 38.42
35.4 | 8.28 | 10.06 | 12.54 | 9.14 | 11.18 | 14.03 | 10.56 | 13.04 | 16.51 | 13.73 | 17.19 | 22 | 23.46 | 29.85 | 38.6
35.5 | 8.33 | 10.1 | 12.6 | 9.19 | 11.23 | 14.09 | 10.62 | 13.11 | 16.58 | 13.82 | 17.29 | 22.11 | 23.62 | 30.02 | 38.77
35.6 | 8.38 | 10.15 | 12.65 | 9.24 | 11.29 | 14.16 | 10.69 | 13.18 | 16.66 | 13.91 | 17.38 | 22.21 | 23.79 | 30.19 | 38.96
35.7 | 8.42 | 10.2 | 12.7 | 9.3 | 11.35 | 14.22 | 10.76 | 13.25 | 16.73 | 14.01 | 17.48 | 22.31 | 23.96 | 30.37 | 39.14
35.8 | 8.47 | 10.25 | 12.76 | 9.36 | 11.4 | 14.28 | 10.83 | 13.32 | 16.81 | 14.1 | 17.58 | 22.42 | 24.14 | 30.55 | 39.33
35.9 | 8.52 | 10.31 | 12.82 | 9.41 | 11.46 | 14.34 | 10.89 | 13.39 | 16.89 | 14.2 | 17.67 | 22.52 | 24.31 | 30.73 | 39.52
36 | 8.57 | 10.36 | 12.87 | 9.47 | 11.52 | 14.41 | 10.96 | 13.46 | 16.97 | 14.29 | 17.78 | 22.63 | 24.49 | 30.91 | 39.72
36.1 | 8.62 | 10.41 | 12.93 | 9.53 | 11.58 | 14.48 | 11.03 | 13.54 | 17.05 | 14.39 | 17.88 | 22.74 | 24.67 | 31.1 | 39.92
36.2 | 8.67 | 10.47 | 12.99 | 9.59 | 11.65 | 14.54 | 11.11 | 13.61 | 17.13 | 14.49 | 17.98 | 22.86 | 24.85 | 31.29 | 40.12
36.3 | 8.73 | 10.52 | 13.05 | 9.65 | 11.71 | 14.61 | 11.18 | 13.69 | 17.21 | 14.59 | 18.09 | 22.97 | 25.04 | 31.48 | 40.32
36.4 | 8.78 | 10.58 | 13.11 | 9.71 | 11.77 | 14.68 | 11.25 | 13.76 | 17.29 | 14.7 | 18.19 | 23.09 | 25.23 | 31.67 | 40.53
36.5 | 8.83 | 10.63 | 13.17 | 9.77 | 11.84 | 14.75 | 11.33 | 13.84 | 17.38 | 14.8 | 18.3 | 23.2 | 25.42 | 31.87 | 40.74
36.6 | 8.89 | 10.69 | 13.23 | 9.83 | 11.9 | 14.82 | 11.4 | 13.92 | 17.47 | 14.91 | 18.41 | 23.32 | 25.61 | 32.07 | 40.95
36.7 | 8.94 | 10.75 | 13.3 | 9.89 | 11.97 | 14.9 | 11.48 | 14 | 17.56 | 15.01 | 18.53 | 23.44 | 25.8 | 32.27 | 41.17
36.8 | 9 | 10.81 | 13.36 | 9.96 | 12.04 | 14.97 | 11.56 | 14.09 | 17.64 | 15.12 | 18.64 | 23.57 | 26 | 32.48 | 41.39
36.9 | 9.06 | 10.87 | 13.43 | 10.02 | 12.11 | 15.05 | 11.64 | 14.17 | 17.74 | 15.23 | 18.75 | 23.69 | 26.2 | 32.68 | 41.61
37 | 9.11 | 10.93 | 13.49 | 10.09 | 12.17 | 15.12 | 11.72 | 14.25 | 17.83 | 15.34 | 18.87 | 23.82 | 26.41 | 32.89 | 41.83
37.1 | 9.17 | 10.99 | 13.56 | 10.16 | 12.25 | 15.2 | 11.8 | 14.34 | 17.92 | 15.45 | 18.99 | 23.95 | 26.61 | 33.11 | 42.06
37.2 | 9.23 | 11.05 | 13.63 | 10.22 | 12.32 | 15.28 | 11.88 | 14.42 | 18.02 | 15.57 | 19.11 | 24.08 | 26.82 | 33.33 | 42.29
37.3 | 9.29 | 11.11 | 13.7 | 10.29 | 12.39 | 15.36 | 11.97 | 14.51 | 18.11 | 15.69 | 19.23 | 24.21 | 27.03 | 33.55 | 42.53
37.4 | 9.35 | 11.18 | 13.77 | 10.36 | 12.46 | 15.44 | 12.05 | 14.6 | 18.21 | 15.8 | 19.35 | 24.35 | 27.25 | 33.77 | 42.77
37.5 | 9.41 | 11.24 | 13.84 | 10.43 | 12.54 | 15.52 | 12.14 | 14.69 | 18.31 | 15.92 | 19.48 | 24.48 | 27.47 | 34 | 43.01
37.6 | 9.48 | 11.31 | 13.91 | 10.51 | 12.61 | 15.6 | 12.22 | 14.79 | 18.41 | 16.04 | 19.61 | 24.62 | 27.69 | 34.23 | 43.26
37.7 | 9.54 | 11.38 | 13.99 | 10.58 | 12.69 | 15.69 | 12.31 | 14.88 | 18.51 | 16.17 | 19.74 | 24.76 | 27.91 | 34.46 | 43.51
37.8 | 9.6 | 11.44 | 14.06 | 10.65 | 12.77 | 15.77 | 12.4 | 14.97 | 18.62 | 16.29 | 19.87 | 24.9 | 28.14 | 34.69 | 43.76
37.9 | 9.67 | 11.51 | 14.14 | 10.73 | 12.85 | 15.86 | 12.49 | 15.07 | 18.72 | 16.42 | 20 | 25.05 | 28.37 | 34.93 | 44.01
38 | 9.74 | 11.58 | 14.21 | 10.8 | 12.93 | 15.95 | 12.59 | 15.17 | 18.83 | 16.55 | 20.14 | 25.2 | 28.6 | 35.18 | 44.27
38.1 | 9.8 | 11.66 | 14.29 | 10.88 | 13.01 | 16.04 | 12.68 | 15.27 | 18.94 | 16.68 | 20.27 | 25.34 | 28.84 | 35.42 | 44.54
38.2 | 9.87 | 11.73 | 14.37 | 10.96 | 13.09 | 16.13 | 12.78 | 15.37 | 19.05 | 16.81 | 20.41 | 25.5 | 29.08 | 35.67 | 44.8
38.3 | 9.94 | 11.8 | 14.45 | 11.04 | 13.18 | 16.22 | 12.87 | 15.47 | 19.16 | 16.94 | 20.55 | 25.65 | 29.32 | 35.93 | 45.08
38.4 | 10.01 | 11.88 | 14.53 | 11.12 | 13.26 | 16.31 | 12.97 | 15.57 | 19.27 | 17.08 | 20.7 | 25.8 | 29.57 | 36.18 | 45.35
38.5 | 10.08 | 11.95 | 14.62 | 11.2 | 13.35 | 16.41 | 13.07 | 15.68 | 19.38 | 17.22 | 20.84 | 25.96 | 29.82 | 36.44 | 45.63
38.6 | 10.16 | 12.03 | 14.7 | 11.29 | 13.44 | 16.51 | 13.17 | 15.78 | 19.5 | 17.36 | 20.99 | 26.12 | 30.07 | 36.71 | 45.91
38.7 | 10.23 | 12.11 | 14.79 | 11.37 | 13.53 | 16.6 | 13.27 | 15.89 | 19.62 | 17.5 | 21.14 | 26.28 | 30.33 | 36.98 | 46.2
38.8 | 10.3 | 12.18 | 14.87 | 11.46 | 13.62 | 16.7 | 13.38 | 16 | 19.74 | 17.64 | 21.29 | 26.45 | 30.59 | 37.25 | 46.49
38.9 | 10.38 | 12.27 | 14.96 | 11.55 | 13.71 | 16.8 | 13.48 | 16.11 | 19.86 | 17.79 | 21.44 | 26.62 | 30.86 | 37.52 | 46.78
39 | 10.46 | 12.35 | 15.05 | 11.63 | 13.8 | 16.9 | 13.59 | 16.23 | 19.98 | 17.94 | 21.6 | 26.79 | 31.13 | 37.8 | 47.08
39.1 | 10.54 | 12.43 | 15.14 | 11.72 | 13.9 | 17.01 | 13.7 | 16.34 | 20.11 | 18.09 | 21.76 | 26.96 | 31.4 | 38.09 | 47.38
39.2 | 10.62 | 12.51 | 15.23 | 11.82 | 14 | 17.11 | 13.81 | 16.46 | 20.24 | 18.25 | 21.92 | 27.13 | 31.68 | 38.38 | 47.69
39.3 | 10.7 | 12.6 | 15.33 | 11.91 | 14.09 | 17.22 | 13.92 | 16.58 | 20.37 | 18.4 | 22.08 | 27.31 | 31.96 | 38.67 | 48
39.4 | 10.78 | 12.69 | 15.42 | 12 | 14.19 | 17.33 | 14.04 | 16.7 | 20.5 | 18.56 | 22.25 | 27.49 | 32.25 | 38.96 | 48.31
39.5 | 10.86 | 12.77 | 15.52 | 12.1 | 14.29 | 17.44 | 14.16 | 16.82 | 20.63 | 18.72 | 22.42 | 27.67 | 32.54 | 39.27 | 48.63
39.6 | 10.95 | 12.86 | 15.61 | 12.2 | 14.4 | 17.55 | 14.27 | 16.94 | 20.76 | 18.88 | 22.59 | 27.86 | 32.83 | 39.57 | 48.96
39.7 | 11.03 | 12.95 | 15.71 | 12.29 | 14.5 | 17.66 | 14.39 | 17.07 | 20.9 | 19.05 | 22.76 | 28.04 | 33.13 | 39.88 | 49.29
39.8 | 11.12 | 13.05 | 15.81 | 12.4 | 14.61 | 17.78 | 14.51 | 17.2 | 21.04 | 19.22 | 22.94 | 28.23 | 33.43 | 40.19 | 49.62
39.9 | 11.21 | 13.14 | 15.92 | 12.5 | 14.71 | 17.9 | 14.64 | 17.33 | 21.18 | 19.39 | 23.12 | 28.43 | 33.74 | 40.51 | 49.96
40 | 11.3 | 13.23 | 16.02 | 12.6 | 14.82 | 18.01 | 14.76 | 17.46 | 21.32 | 19.56 | 23.3 | 28.62 | 34.05 | 40.84 | 50.3
40.1 | 11.39 | 13.33 | 16.12 | 12.71 | 14.93 | 18.13 | 14.89 | 17.59 | 21.47 | 19.74 | 23.48 | 28.82 | 34.37 | 41.16 | 50.65
40.2 | 11.49 | 13.43 | 16.23 | 12.81 | 15.05 | 18.26 | 15.02 | 17.73 | 21.62 | 19.92 | 23.67 | 29.02 | 34.69 | 41.5 | 51
40.3 | 11.58 | 13.53 | 16.34 | 12.92 | 15.16 | 18.38 | 15.15 | 17.87 | 21.77 | 20.1 | 23.86 | 29.23 | 35.02 | 41.84 | 51.36
40.4 | 11.68 | 13.63 | 16.45 | 13.03 | 15.28 | 18.51 | 15.29 | 18.01 | 21.92 | 20.29 | 24.06 | 29.44 | 35.35 | 42.18 | 51.72
40.5 | 11.78 | 13.73 | 16.56 | 13.15 | 15.39 | 18.63 | 15.42 | 18.15 | 22.07 | 20.47 | 24.25 | 29.65 | 35.69 | 42.53 | 52.09
40.6 | 11.88 | 13.84 | 16.67 | 13.26 | 15.51 | 18.76 | 15.56 | 18.3 | 22.23 | 20.67 | 24.45 | 29.86 | 36.03 | 42.88 | 52.46
40.7 | 11.98 | 13.94 | 16.79 | 13.38 | 15.64 | 18.9 | 15.7 | 18.44 | 22.39 | 20.86 | 24.65 | 30.08 | 36.38 | 43.24 | 52.84
40.8 | 12.08 | 14.05 | 16.91 | 13.5 | 15.76 | 19.03 | 15.85 | 18.59 | 22.55 | 21.06 | 24.86 | 30.3 | 36.73 | 43.61 | 53.22
40.9 | 12.19 | 14.16 | 17.03 | 13.62 | 15.89 | 19.17 | 15.99 | 18.75 | 22.71 | 21.26 | 25.07 | 30.53 | 37.09 | 43.98 | 53.61
41 | 12.29 | 14.27 | 17.15 | 13.74 | 16.01 | 19.31 | 16.14 | 18.9 | 22.88 | 21.46 | 25.28 | 30.75 | 37.46 | 44.35 | 54.01
41.1 | 12.4 | 14.39 | 17.27 | 13.86 | 16.14 | 19.45 | 16.29 | 19.06 | 23.05 | 21.67 | 25.5 | 30.99 | 37.83 | 44.73 | 54.41
41.2 | 12.51 | 14.5 | 17.39 | 13.99 | 16.28 | 19.59 | 16.45 | 19.22 | 23.22 | 21.88 | 25.72 | 31.22 | 38.2 | 45.12 | 54.82
41.3 | 12.62 | 14.62 | 17.52 | 14.12 | 16.41 | 19.73 | 16.6 | 19.38 | 23.4 | 22.1 | 25.94 | 31.46 | 38.59 | 45.51 | 55.23
41.4 | 12.74 | 14.74 | 17.65 | 14.25 | 16.55 | 19.88 | 16.76 | 19.55 | 23.58 | 22.32 | 26.17 | 31.7 | 38.98 | 45.91 | 55.65
41.5 | 12.86 | 14.86 | 17.78 | 14.38 | 16.69 | 20.03 | 16.92 | 19.72 | 23.76 | 22.54 | 26.4 | 31.95 | 39.37 | 46.32 | 56.07
41.6 | 12.97 | 14.99 | 17.91 | 14.52 | 16.83 | 20.18 | 17.09 | 19.89 | 23.94 | 22.77 | 26.64 | 32.2 | 39.77 | 46.73 | 56.5
41.7 | 13.09 | 15.11 | 18.05 | 14.66 | 16.97 | 20.34 | 17.26 | 20.06 | 24.13 | 23 | 26.88 | 32.45 | 40.18 | 47.15 | 56.94
41.8 | 13.22 | 15.24 | 18.19 | 14.8 | 17.12 | 20.5 | 17.43 | 20.24 | 24.32 | 23.23 | 27.12 | 32.71 | 40.6 | 47.58 | 57.39
41.9 | 13.34 | 15.37 | 18.33 | 14.94 | 17.27 | 20.66 | 17.6 | 20.42 | 24.51 | 23.47 | 27.37 | 32.97 | 41.02 | 48.01 | 57.84
42 | 13.47 | 15.5 | 18.47 | 15.09 | 17.42 | 20.82 | 17.78 | 20.6 | 24.7 | 23.71 | 27.62 | 33.24 | 41.45 | 48.45 | 58.3
42.1 | 13.6 | 15.64 | 18.61 | 15.24 | 17.58 | 20.98 | 17.95 | 20.79 | 24.9 | 23.96 | 27.87 | 33.51 | 41.89 | 48.9 | 58.76
42.2 | 13.73 | 15.78 | 18.76 | 15.39 | 17.73 | 21.15 | 18.14 | 20.98 | 25.11 | 24.21 | 28.13 | 33.79 | 42.33 | 49.35 | 59.24
42.3 | 13.87 | 15.92 | 18.91 | 15.54 | 17.89 | 21.32 | 18.32 | 21.17 | 25.31 | 24.47 | 28.4 | 34.07 | 42.78 | 49.81 | 59.72
42.4 | 14 | 16.06 | 19.06 | 15.7 | 18.06 | 21.5 | 18.51 | 21.37 | 25.52 | 24.73 | 28.67 | 34.35 | 43.24 | 50.28 | 60.2
42.5 | 14.14 | 16.2 | 19.22 | 15.86 | 18.22 | 21.67 | 18.71 | 21.57 | 25.74 | 24.99 | 28.94 | 34.64 | 43.71 | 50.76 | 60.7
42.6 | 14.29 | 16.35 | 19.38 | 16.02 | 18.39 | 21.85 | 18.9 | 21.77 | 25.95 | 25.26 | 29.22 | 34.94 | 44.18 | 51.25 | 61.2
42.7 | 14.43 | 16.5 | 19.54 | 16.19 | 18.56 | 22.04 | 19.1 | 21.98 | 26.17 | 25.54 | 29.5 | 35.24 | 44.67 | 51.74 | 61.71
42.8 | 14.58 | 16.65 | 19.7 | 16.36 | 18.74 | 22.22 | 19.31 | 22.19 | 26.4 | 25.82 | 29.79 | 35.54 | 45.16 | 52.24 | 62.23
42.9 | 14.73 | 16.81 | 19.87 | 16.53 | 18.92 | 22.41 | 19.52 | 22.41 | 26.63 | 26.11 | 30.09 | 35.85 | 45.66 | 52.75 | 62.76
43 | 14.88 | 16.97 | 20.04 | 16.71 | 19.1 | 22.61 | 19.73 | 22.63 | 26.86 | 26.4 | 30.39 | 36.17 | 46.17 | 53.27 | 63.3
43.1 | 15.04 | 17.13 | 20.21 | 16.89 | 19.28 | 22.8 | 19.95 | 22.85 | 27.1 | 26.69 | 30.69 | 36.49 | 46.69 | 53.8 | 63.84
43.2 | 15.2 | 17.3 | 20.38 | 17.07 | 19.47 | 23 | 20.17 | 23.08 | 27.34 | 26.99 | 31 | 36.82 | 47.21 | 54.33 | 64.4
43.3 | 15.36 | 17.46 | 20.56 | 17.25 | 19.66 | 23.21 | 20.39 | 23.31 | 27.58 | 27.3 | 31.32 | 37.15 | 47.75 | 54.88 | 64.96
43.4 | 15.53 | 17.64 | 20.74 | 17.44 | 19.86 | 23.42 | 20.62 | 23.54 | 27.83 | 27.62 | 31.64 | 37.49 | 48.3 | 55.43 | 65.53
43.5 | 15.7 | 17.81 | 20.93 | 17.64 | 20.06 | 23.63 | 20.86 | 23.79 | 28.09 | 27.94 | 31.97 | 37.83 | 48.85 | 56 | 66.11
43.6 | 15.87 | 17.99 | 21.12 | 17.84 | 20.26 | 23.84 | 21.09 | 24.03 | 28.34 | 28.26 | 32.3 | 38.19 | 49.42 | 56.57 | 66.7
43.7 | 16.05 | 18.17 | 21.31 | 18.04 | 20.47 | 24.06 | 21.34 | 24.28 | 28.61 | 28.6 | 32.64 | 38.54 | 50 | 57.16 | 67.3
43.8 | 16.23 | 18.36 | 21.51 | 18.24 | 20.68 | 24.29 | 21.59 | 24.54 | 28.88 | 28.93 | 32.99 | 38.91 | 50.58 | 57.76 | 67.92
43.9 | 16.41 | 18.55 | 21.71 | 18.45 | 20.9 | 24.52 | 21.84 | 24.8 | 29.15 | 29.28 | 33.35 | 39.28 | 51.18 | 58.36 | 68.54
44 | 16.6 | 18.74 | 21.91 | 18.67 | 21.12 | 24.75 | 22.1 | 25.06 | 29.43 | 29.63 | 33.71 | 39.66 | 51.79 | 58.98 | 69.17
44.1 | 16.79 | 18.94 | 22.12 | 18.89 | 21.35 | 24.99 | 22.36 | 25.33 | 29.72 | 29.99 | 34.08 | 40.04 | 52.41 | 59.61 | 69.81
44.2 | 16.98 | 19.14 | 22.33 | 19.11 | 21.58 | 25.23 | 22.63 | 25.61 | 30.01 | 30.36 | 34.45 | 40.43 | 53.04 | 60.25 | 70.47
44.3 | 17.18 | 19.34 | 22.55 | 19.34 | 21.81 | 25.48 | 22.91 | 25.89 | 30.3 | 30.74 | 34.83 | 40.83 | 53.69 | 60.9 | 71.14
44.4 | 17.39 | 19.55 | 22.77 | 19.57 | 22.05 | 25.73 | 23.19 | 26.18 | 30.6 | 31.12 | 35.22 | 41.24 | 54.34 | 61.56 | 71.81
44.5 | 17.6 | 19.77 | 23 | 19.81 | 22.29 | 25.98 | 23.47 | 26.47 | 30.91 | 31.51 | 35.62 | 41.66 | 55.01 | 62.24 | 72.5
44.6 | 17.81 | 19.98 | 23.22 | 20.05 | 22.54 | 26.25 | 23.77 | 26.77 | 31.23 | 31.91 | 36.03 | 42.08 | 55.7 | 62.93 | 73.21
44.7 | 18.03 | 20.21 | 23.46 | 20.3 | 22.8 | 26.51 | 24.06 | 27.08 | 31.55 | 32.31 | 36.45 | 42.51 | 56.39 | 63.63 | 73.92
44.8 | 18.25 | 20.43 | 23.7 | 20.56 | 23.06 | 26.79 | 24.37 | 27.39 | 31.87 | 32.73 | 36.87 | 42.95 | 57.1 | 64.35 | 74.65
44.9 | 18.48 | 20.67 | 23.94 | 20.82 | 23.32 | 27.06 | 24.68 | 27.71 | 32.21 | 33.15 | 37.3 | 43.4 | 57.82 | 65.08 | 75.39
45 | 18.71 | 20.91 | 24.19 | 21.08 | 23.6 | 27.35 | 25 | 28.04 | 32.55 | 33.59 | 37.74 | 43.86 | 58.56 | 65.82 | 76.15
45.1 | 18.95 | 21.15 | 24.45 | 21.35 | 23.87 | 27.64 | 25.33 | 28.37 | 32.9 | 34.03 | 38.19 | 44.33 | 59.31 | 66.58 | 76.91
45.2 | 19.19 | 21.4 | 24.71 | 21.63 | 24.16 | 27.94 | 25.66 | 28.71 | 33.25 | 34.48 | 38.66 | 44.8 | 60.08 | 67.35 | 77.7
45.3 | 19.44 | 21.65 | 24.98 | 21.91 | 24.45 | 28.24 | 26 | 29.06 | 33.61 | 34.94 | 39.13 | 45.29 | 60.86 | 68.13 | 78.5
45.4 | 19.69 | 21.91 | 25.25 | 22.2 | 24.74 | 28.55 | 26.35 | 29.42 | 33.99 | 35.42 | 39.61 | 45.79 | 61.65 | 68.94 | 79.31
45.5 | 19.95 | 22.18 | 25.53 | 22.5 | 25.05 | 28.87 | 26.71 | 29.78 | 34.36 | 35.9 | 40.1 | 46.3 | 62.47 | 69.76 | 80.14
45.6 | 20.22 | 22.45 | 25.81 | 22.81 | 25.36 | 29.19 | 27.07 | 30.15 | 34.75 | 36.4 | 40.6 | 46.81 | 63.3 | 70.59 | 80.98
45.7 | 20.49 | 22.73 | 26.1 | 23.12 | 25.68 | 29.52 | 27.45 | 30.53 | 35.15 | 36.9 | 41.11 | 47.34 | 64.14 | 71.44 | 81.84
45.8 | 20.77 | 23.01 | 26.4 | 23.44 | 26 | 29.86 | 27.83 | 30.92 | 35.55 | 37.42 | 41.64 | 47.89 | 65.01 | 72.31 | 82.72
45.9 | 21.06 | 23.31 | 26.7 | 23.76 | 26.33 | 30.21 | 28.22 | 31.32 | 35.97 | 37.95 | 42.18 | 48.44 | 65.89 | 73.2 | 83.61
46 | 21.35 | 23.61 | 27.02 | 24.1 | 26.67 | 30.56 | 28.62 | 31.73 | 36.39 | 38.49 | 42.72 | 49.01 | 66.79 | 74.1 | 84.53
46.1 | 21.65 | 23.91 | 27.33 | 24.44 | 27.02 | 30.92 | 29.03 | 32.15 | 36.82 | 39.04 | 43.29 | 49.58 | 67.71 | 75.03 | 85.46
46.2 | 21.96 | 24.23 | 27.66 | 24.79 | 27.38 | 31.3 | 29.45 | 32.58 | 37.27 | 39.61 | 43.86 | 50.18 | 68.65 | 75.97 | 86.41
46.3 | 22.27 | 24.55 | 28 | 25.15 | 27.75 | 31.68 | 29.88 | 33.01 | 37.72 | 40.19 | 44.45 | 50.78 | 69.61 | 76.93 | 87.38
46.4 | 22.6 | 24.88 | 28.34 | 25.52 | 28.12 | 32.07 | 30.33 | 33.46 | 38.18 | 40.78 | 45.05 | 51.4 | 70.59 | 77.91 | 88.36
46.5 | 22.93 | 25.22 | 28.69 | 25.9 | 28.51 | 32.46 | 30.78 | 33.92 | 38.66 | 41.39 | 45.67 | 52.03 | 71.59 | 78.92 | 89.37
46.6 | 23.27 | 25.56 | 29.05 | 26.28 | 28.9 | 32.87 | 31.24 | 34.39 | 39.15 | 42.01 | 46.3 | 52.68 | 72.61 | 79.94 | 90.4
46.7 | 23.62 | 25.92 | 29.42 | 26.68 | 29.31 | 33.29 | 31.72 | 34.88 | 39.65 | 42.65 | 46.95 | 53.34 | 73.65 | 80.99 | 91.45
46.8 | 23.98 | 26.28 | 29.8 | 27.09 | 29.72 | 33.72 | 32.21 | 35.37 | 40.16 | 43.31 | 47.61 | 54.02 | 74.72 | 82.06 | 92.53
46.9 | 24.35 | 26.66 | 30.19 | 27.51 | 30.15 | 34.16 | 32.71 | 35.88 | 40.68 | 43.98 | 48.29 | 54.72 | 75.81 | 83.15 | 93.62
47 | 24.73 | 27.04 | 30.58 | 27.94 | 30.58 | 34.62 | 33.22 | 36.4 | 41.22 | 44.66 | 48.98 | 55.43 | 76.92 | 84.27 | 94.74
47.1 | 25.11 | 27.44 | 30.99 | 28.38 | 31.03 | 35.08 | 33.75 | 36.94 | 41.77 | 45.37 | 49.7 | 56.16 | 78.06 | 85.41 | 95.88
47.2 | 25.51 | 27.84 | 31.41 | 28.83 | 31.49 | 35.56 | 34.29 | 37.49 | 42.34 | 46.09 | 50.43 | 56.91 | 79.22 | 86.58 | 97.05
47.3 | 25.92 | 28.26 | 31.84 | 29.3 | 31.97 | 36.04 | 34.85 | 38.05 | 42.92 | 46.83 | 51.18 | 57.68 | 80.42 | 87.78 | 98.25
47.4 | 26.34 | 28.69 | 32.29 | 29.78 | 32.45 | 36.55 | 35.42 | 38.63 | 43.52 | 47.6 | 51.95 | 58.46 | 81.63 | 89 | 99.47
47.5 | 26.78 | 29.13 | 32.74 | 30.27 | 32.95 | 37.06 | 36.01 | 39.23 | 44.13 | 48.38 | 52.74 | 59.27 | 82.88 | 90.25 | 100.71
47.6 | 27.22 | 29.58 | 33.21 | 30.78 | 33.47 | 37.59 | 36.61 | 39.84 | 44.76 | 49.18 | 53.55 | 60.1 | 84.15 | 91.53 | 101.99
47.7 | 27.68 | 30.05 | 33.69 | 31.3 | 34 | 38.14 | 37.23 | 40.47 | 45.4 | 50 | 54.38 | 60.95 | 85.46 | 92.83 | 103.29
47.8 | 28.15 | 30.53 | 34.19 | 31.84 | 34.54 | 38.7 | 37.87 | 41.12 | 46.07 | 50.85 | 55.24 | 61.82 | 86.79 | 94.17 | 104.63
47.9 | 28.64 | 31.02 | 34.7 | 32.39 | 35.1 | 39.28 | 38.52 | 41.78 | 46.75 | 51.72 | 56.12 | 62.72 | 88.16 | 95.54 | 105.99
48 | 29.14 | 31.53 | 35.22 | 32.96 | 35.68 | 39.87 | 39.2 | 42.47 | 47.46 | 52.61 | 57.03 | 63.64 | 89.56 | 96.94 | 107.39
48.1 | 29.66 | 32.05 | 35.76 | 33.54 | 36.27 | 40.48 | 39.9 | 43.17 | 48.18 | 53.53 | 57.95 | 64.59 | 90.99 | 98.38 | 108.82
48.2 | 30.19 | 32.6 | 36.32 | 34.14 | 36.89 | 41.11 | 40.61 | 43.9 | 48.93 | 54.48 | 58.91 | 65.56 | 92.45 | 99.85 | 110.28
48.3 | 30.74 | 33.15 | 36.9 | 34.77 | 37.52 | 41.76 | 41.35 | 44.65 | 49.69 | 55.45 | 59.9 | 66.57 | 93.95 | 101.36 | 111.78
48.4 | 31.3 | 33.73 | 37.49 | 35.41 | 38.17 | 42.43 | 42.11 | 45.42 | 50.49 | 56.45 | 60.91 | 67.6 | 95.49 | 102.9 | 113.32
48.5 | 31.89 | 34.32 | 38.1 | 36.07 | 38.84 | 43.13 | 42.89 | 46.22 | 51.3 | 57.48 | 61.95 | 68.66 | 97.07 | 104.49 | 114.89
48.6 | 32.49 | 34.94 | 38.73 | 36.75 | 39.54 | 43.84 | 43.7 | 47.04 | 52.14 | 58.54 | 63.03 | 69.75 | 98.68 | 106.11 | 116.51
48.7 | 33.12 | 35.57 | 39.39 | 37.46 | 40.25 | 44.58 | 44.54 | 47.88 | 53.01 | 59.63 | 64.13 | 70.88 | 100.33 | 107.77 | 118.16
48.8 | 33.76 | 36.23 | 40.06 | 38.19 | 40.99 | 45.34 | 45.4 | 48.76 | 53.91 | 60.76 | 65.27 | 72.04 | 102.03 | 109.48 | 119.85
48.9 | 34.43 | 36.9 | 40.76 | 38.94 | 41.76 | 46.12 | 46.29 | 49.66 | 54.83 | 61.92 | 66.45 | 73.23 | 103.77 | 111.23 | 121.59
49 | 35.12 | 37.61 | 41.48 | 39.72 | 42.55 | 46.94 | 47.21 | 50.6 | 55.79 | 63.12 | 67.67 | 74.47 | 105.55 | 113.03 | 123.38
49.1 | 35.83 | 38.33 | 42.23 | 40.52 | 43.37 | 47.78 | 48.16 | 51.57 | 56.78 | 64.35 | 68.92 | 75.75 | 107.38 | 114.88 | 125.21
49.2 | 36.57 | 39.09 | 43.01 | 41.36 | 44.22 | 48.66 | 49.14 | 52.57 | 57.81 | 65.63 | 70.22 | 77.07 | 109.26 | 116.77 | 127.09
49.3 | 37.33 | 39.87 | 43.81 | 42.22 | 45.1 | 49.56 | 50.16 | 53.61 | 58.87 | 66.95 | 71.56 | 78.43 | 111.19 | 118.72 | 129.02
49.4 | 38.13 | 40.68 | 44.65 | 43.12 | 46.02 | 50.5 | 51.22 | 54.68 | 59.98 | 68.31 | 72.95 | 79.84 | 113.17 | 120.72 | 131.01
49.5 | 38.96 | 41.53 | 45.52 | 44.05 | 46.97 | 51.48 | 52.31 | 55.8 | 61.12 | 69.72 | 74.38 | 81.3 | 115.2 | 122.78 | 133.06
49.6 | 39.81 | 42.4 | 46.43 | 45.01 | 47.96 | 52.5 | 53.44 | 56.96 | 62.31 | 71.18 | 75.87 | 82.82 | 117.29 | 124.9 | 135.16
49.7 | 40.71 | 43.32 | 47.37 | 46.02 | 48.99 | 53.56 | 54.62 | 58.17 | 63.55 | 72.69 | 77.42 | 84.39 | 119.44 | 127.09 | 137.33
49.8 | 41.64 | 44.27 | 48.36 | 47.06 | 50.06 | 54.67 | 55.85 | 59.42 | 64.84 | 74.26 | 79.03 | 86.03 | 121.65 | 129.34 | 139.57
49.9 | 42.6 | 45.27 | 49.39 | 48.15 | 51.18 | 55.83 | 57.12 | 60.73 | 66.19 | 75.89 | 80.7 | 87.74 | 123.92 | 131.67 | 141.89
50 | 43.62 | 46.32 | 50.48 | 49.29 | 52.36 | 57.04 | 58.45 | 62.1 | 67.6 | 77.58 | 82.44 | 89.52 | 126.27 | 134.07 | 144.28
50.1 | 44.68 | 47.41 | 51.61 | 50.48 | 53.59 | 58.31 | 59.84 | 63.54 | 69.08 | 79.34 | 84.26 | 91.38 | 128.69 | 136.56 | 146.76
50.2 | 45.79 | 48.57 | 52.81 | 51.72 | 54.88 | 59.66 | 61.29 | 65.05 | 70.64 | 81.18 | 86.16 | 93.33 | 131.19 | 139.14 | 149.34
50.3 | 46.95 | 49.78 | 54.08 | 53.03 | 56.24 | 61.07 | 62.81 | 66.63 | 72.28 | 83.1 | 88.15 | 95.38 | 133.77 | 141.81 | 152.02
50.4 | 48.18 | 51.06 | 55.43 | 54.4 | 57.67 | 62.57 | 64.4 | 68.29 | 74.02 | 85.1 | 90.24 | 97.54 | 136.44 | 144.58 | 154.81
50.5 | 49.46 | 52.41 | 56.84 | 55.84 | 59.18 | 64.15 | 66.07 | 70.04 | 75.85 | 87.19 | 92.43 | 99.81 | 139.2 | 147.44 | 157.71
50.6 | 50.8 | 53.82 | 58.3 | 57.34 | 60.75 | 65.78 | 67.81 | 71.86 | 77.72 | 89.35 | 94.7 | 102.13 | 142.02 | 150.39 | 160.63
50.7 | 52.22 | 55.31 | 59.87 | 58.92 | 62.41 | 67.52 | 69.64 | 73.78 | 79.72 | 91.63 | 97.08 | 104.59 | 144.95 | 153.45 | 163.7
50.8 | 53.72 | 56.9 | 61.54 | 60.59 | 64.19 | 69.38 | 71.57 | 75.82 | 81.86 | 94.02 | 99.61 | 107.21 | 147.99 | 156.64 | 166.91
50.9 | 55.32 | 58.6 | 63.34 | 62.37 | 66.07 | 71.38 | 73.62 | 78 | 84.16 | 96.55 | 102.28 | 110 | 151.15 | 159.97 | 170.29
51 | 57.03 | 60.4 | 65.31 | 64.27 | 68.07 | 73.56 | 75.8 | 80.3 | 86.65 | 99.22 | 105.1 | 113.03 | 154.45 | 163.42 | 173.89
51.1 | 58.77 | 62.27 | 67.22 | 66.21 | 70.15 | 75.67 | 78.02 | 82.68 | 89.06 | 101.93 | 108 | 115.93 | 157.74 | 166.93 | 177.29
51.2 | 60.65 | 64.28 | 69.33 | 68.29 | 72.38 | 78 | 80.41 | 85.22 | 91.71 | 104.83 | 111.08 | 119.11 | 161.19 | 170.59 | 180.95
51.3 | 62.67 | 66.45 | 71.64 | 70.53 | 74.78 | 80.55 | 82.96 | 87.96 | 94.61 | 107.9 | 114.38 | 122.56 | 164.8 | 174.43 | 184.84
51.4 | 64.86 | 68.81 | 74.18 | 72.94 | 77.39 | 83.36 | 85.7 | 90.92 | 97.78 | 111.19 | 117.92 | 126.31 | 168.57 | 178.47 | 188.97
51.5 | 67.29 | 71.35 | 77.17 | 75.63 | 80.19 | 86.64 | 88.75 | 94.09 | 101.47 | 114.82 | 121.68 | 130.64 | 172.63 | 182.67 | 193.59
51.6 | 69.6 | 73.93 | 79.65 | 78.16 | 83.03 | 89.36 | 91.62 | 97.3 | 104.53 | 118.21 | 125.47 | 134.2 | 176.36 | 186.79 | 197.35
51.7 | 72.17 | 76.72 | 82.57 | 80.99 | 86.08 | 92.55 | 94.8 | 100.74 | 108.1 | 121.94 | 129.48 | 138.33 | 180.37 | 191.07 | 201.58
51.8 | 74.99 | 79.78 | 85.85 | 84.08 | 89.44 | 96.13 | 98.27 | 104.51 | 112.09 | 125.97 | 133.84 | 142.89 | 184.57 | 195.57 | 206.1
51.9 | 78.1 | 83.18 | 89.56 | 87.48 | 93.15 | 100.17 | 102.06 | 108.64 | 116.57 | 130.33 | 138.58 | 147.95 | 188.98 | 200.32 | 210.94
52 | 81.64 | 86.91 | 94.06 | 91.33 | 97.21 | 105.05 | 106.35 | 113.15 | 121.94 | 135.2 | 143.69 | 153.92 | 193.72 | 205.24 | 216.38
52.1 | 84.88 | 90.57 | 97.58 | 94.85 | 101.19 | 108.84 | 110.25 | 117.54 | 126.1 | 139.59 | 148.6 | 158.52 | 197.88 | 209.84 | 220.49
52.2 | 88.44 | 94.46 | 101.55 | 98.71 | 105.39 | 113.13 | 114.49 | 122.15 | 130.78 | 144.31 | 153.71 | 163.61 | 202.19 | 214.43 | 224.85
52.3 | 92.43 | 98.81 | 106.19 | 103.02 | 110.08 | 118.11 | 119.2 | 127.27 | 136.16 | 149.47 | 159.29 | 169.39 | 206.71 | 219.24 | 229.56
52.4 | 96.92 | 103.73 | 111.58 | 107.84 | 115.36 | 123.86 | 124.44 | 132.98 | 142.34 | 155.12 | 165.42 | 175.88 | 211.42 | 224.24 | 234.54
52.5 | 102.11 | 109.25 | 118.18 | 113.39 | 121.25 | 130.85 | 130.41 | 139.3 | 149.76 | 161.45 | 172.06 | 183.5 | 216.37 | 229.35 | 239.96
52.6 | 106.86 | 114.49 | 123.54 | 118.45 | 126.81 | 136.51 | 135.81 | 145.22 | 155.72 | 167.07 | 178.17 | 189.5 | 220.58 | 233.82 | 244.04
52.7 | 111.52 | 119.62 | 128.43 | 123.39 | 132.23 | 141.64 | 141.05 | 150.95 | 161.08 | 172.43 | 183.98 | 194.83 | 224.4 | 237.87 | 247.52
52.8 | 116.94 | 125.48 | 134.52 | 129.09 | 138.38 | 147.99 | 147.03 | 157.37 | 167.65 | 178.42 | 190.35 | 201.18 | 228.39 | 241.99 | 251.33
52.9 | 123.14 | 132.19 | 141.76 | 135.57 | 145.38 | 155.49 | 153.76 | 164.59 | 175.29 | 184.98 | 197.31 | 208.33 | 232.41 | 246.14 | 255.24
53 | 130.36 | 139.82 | 150.62 | 143.06 | 153.26 | 164.55 | 161.41 | 172.61 | 184.35 | 192.2 | 204.78 | 216.5 | 236.44 | 250.18 | 259.19
53.1 | 137.67 | 147.15 | 159.31 | 150.56 | 160.77 | 173.35 | 168.97 | 180.13 | 193 | 199.09 | 211.57 | 223.96 | 239.93 | 253.56 | 262.42
53.2 | 142.74 | 153.19 | 163.79 | 155.74 | 166.91 | 177.87 | 174.15 | 186.21 | 197.43 | 203.75 | 216.95 | 227.8 | 242.25 | 256.12 | 264.18
53.3 | 149.28 | 160.12 | 170.64 | 162.35 | 173.89 | 184.7 | 180.64 | 193.02 | 203.99 | 209.37 | 222.75 | 233.19 | 244.73 | 258.6 | 266.27
53.4 | 156.87 | 168.14 | 178.99 | 169.94 | 181.87 | 192.92 | 187.95 | 200.64 | 211.7 | 215.43 | 228.97 | 239.22 | 247.1 | 260.95 | 268.29
53.5 | 165.66 | 177.26 | 189.05 | 178.61 | 190.8 | 202.65 | 196.1 | 208.97 | 220.56 | 221.83 | 235.39 | 245.72 | 249.26 | 263.06 | 270.13
53.6 | 177.78 | 186.45 | 203.02 | 190.28 | 199.67 | 215.78 | 206.66 | 217.01 | 231.97 | 229.44 | 241.25 | 253.26 | 251.3 | 264.76 | 271.77
53.7 | 180.27 | 192.49 | 204.11 | 192.74 | 205.44 | 216.91 | 208.97 | 222.19 | 233.13 | 231.31 | 244.97 | 254.35 | 252.11 | 265.9 | 272.39
53.8 | 186.5 | 199 | 209.91 | 198.65 | 211.58 | 222.3 | 214.2 | 227.58 | 237.75 | 234.94 | 248.64 | 257.37 | 253.1 | 266.91 | 273.16
53.9 | 193.92 | 206.6 | 217.37 | 205.56 | 218.62 | 229.1 | 220.13 | 233.55 | 243.37 | 238.78 | 252.44 | 260.75 | 254 | 267.81 | 273.88
54 | 202.33 | 215.09 | 226.12 | 213.2 | 226.28 | 236.86 | 226.44 | 239.81 | 249.51 | 242.55 | 256.12 | 264.12 | 254.76 | 268.58 | 274.49
54.1 | 212.57 | 223.84 | 237.08 | 222.2 | 233.96 | 246.16 | 233.44 | 245.8 | 256.37 | 246.26 | 259.34 | 267.38 | 255.38 | 269.2 | 275
54.2 | 216.6 | 229.15 | 240.21 | 225.75 | 238.58 | 248.88 | 236.25 | 249.36 | 258.48 | 247.86 | 261.27 | 268.58 | 255.82 | 269.69 | 275.37
54.3 | 220.43 | 233.4 | 243.11 | 229.07 | 242.24 | 251.37 | 238.82 | 252.16 | 260.4 | 249.27 | 262.78 | 269.65 | 256.2 | 270.11 | 275.71
54.4 | 225.44 | 238.42 | 247.62 | 233.29 | 246.44 | 255.06 | 241.89 | 255.21 | 263 | 250.76 | 264.27 | 270.86 | 256.54 | 270.48 | 276.01
54.5 | 230.98 | 243.9 | 252.82 | 237.78 | 250.86 | 259.17 | 244.99 | 258.25 | 265.71 | 252.13 | 265.63 | 271.99 | 256.84 | 270.82 | 276.28
54.6 | 236.78 | 249.31 | 258.35 | 242.27 | 255.05 | 263.29 | 247.89 | 260.97 | 268.23 | 253.27 | 266.75 | 272.93 | 257.11 | 271.12 | 276.52
54.7 | 241.27 | 253.15 | 262.35 | 245.6 | 257.97 | 266.16 | 249.93 | 262.82 | 269.91 | 254.07 | 267.56 | 273.59 | 257.35 | 271.38 | 276.74
54.8 | 242.27 | 255.11 | 262.88 | 246.51 | 259.53 | 266.75 | 250.68 | 263.93 | 270.5 | 254.57 | 268.16 | 274.04 | 257.56 | 271.62 | 276.94
54.9 | 244.4 | 257.3 | 264.62 | 248.13 | 261.2 | 268.06 | 251.73 | 265.03 | 271.37 | 255.07 | 268.71 | 274.48 | 257.75 | 271.84 | 277.12
55 | 246.74 | 259.64 | 266.67 | 249.81 | 262.9 | 269.52 | 252.75 | 266.08 | 272.24 | 255.53 | 269.21 | 274.88 | 257.92 | 272.04 | 277.28
55.1 | 248.95 | 261.84 | 268.65 | 251.33 | 264.43 | 270.85 | 253.62 | 266.99 | 273 | 255.91 | 269.64 | 275.24 | 258.08 | 272.22 | 277.43
55.2 | 250.91 | 263.57 | 270.35 | 252.59 | 265.62 | 271.94 | 254.32 | 267.7 | 273.61 | 256.24 | 270.01 | 275.54 | 258.22 | 272.38 | 277.57
55.3 | 251.57 | 264.54 | 270.93 | 253.16 | 266.37 | 272.46 | 254.76 | 268.23 | 274.03 | 256.53 | 270.33 | 275.81 | 258.35 | 272.53 | 277.69
55.4 | 252.26 | 265.35 | 271.53 | 253.71 | 267 | 272.95 | 255.16 | 268.7 | 274.4 | 256.78 | 270.62 | 276.05 | 258.47 | 272.67 | 277.81
55.5 | 253 | 266.16 | 272.2 | 254.26 | 267.61 | 273.45 | 255.54 | 269.12 | 274.76 | 257.01 | 270.89 | 276.27 | 258.58 | 272.8 | 277.91
55.6 | 253.68 | 266.9 | 272.83 | 254.74 | 268.15 | 273.91 | 255.87 | 269.5 | 275.07 | 257.21 | 271.13 | 276.47 | 258.68 | 272.91 | 278.01
55.7 | 254.25 | 267.52 | 273.37 | 255.16 | 268.62 | 274.31 | 256.16 | 269.84 | 275.36 | 257.4 | 271.34 | 276.65 | 258.77 | 273.02 | 278.1
55.8 | 254.69 | 268.02 | 273.78 | 255.5 | 269.01 | 274.63 | 256.42 | 270.13 | 275.6 | 257.57 | 271.54 | 276.82 | 258.86 | 273.11 | 278.18
55.9 | 255.03 | 268.42 | 274.12 | 255.78 | 269.34 | 274.92 | 256.64 | 270.39 | 275.82 | 257.72 | 271.71 | 276.97 | 258.93 | 273.2 | 278.25
56 | 255.34 | 268.79 | 274.42 | 256.04 | 269.65 | 275.17 | 256.85 | 270.63 | 276.02 | 257.86 | 271.87 | 277.1 | 259 | 273.28 | 278.32
56.1 | 255.62 | 269.12 | 274.7 | 256.28 | 269.92 | 275.4 | 257.03 | 270.84 | 276.2 | 257.98 | 272.02 | 277.22 | 259.06 | 273.35 | 278.38
56.2 | 255.87 | 269.41 | 274.95 | 256.48 | 270.16 | 275.61 | 257.19 | 271.04 | 276.37 | 258.09 | 272.15 | 277.33 | 259.12 | 273.42 | 278.44
56.3 | 256.1 | 269.67 | 275.17 | 256.67 | 270.38 | 275.79 | 257.34 | 271.21 | 276.51 | 258.19 | 272.27 | 277.43 | 259.17 | 273.48 | 278.49
56.4 | 256.29 | 269.9 | 275.37 | 256.84 | 270.58 | 275.96 | 257.47 | 271.36 | 276.65 | 258.28 | 272.37 | 277.52 | 259.22 | 273.54 | 278.53
56.5 | 256.47 | 270.11 | 275.54 | 256.99 | 270.75 | 276.11 | 257.59 | 271.51 | 276.76 | 258.37 | 272.47 | 277.61 | 259.26 | 273.59 | 278.58
56.6 | 256.63 | 270.29 | 275.7 | 257.12 | 270.91 | 276.24 | 257.7 | 271.63 | 276.87 | 258.44 | 272.56 | 277.68 | 259.3 | 273.63 | 278.62
56.7 | 256.77 | 270.46 | 275.85 | 257.25 | 271.06 | 276.37 | 257.8 | 271.75 | 276.97 | 258.51 | 272.64 | 277.75 | 259.34 | 273.68 | 278.65
56.8 | 256.91 | 270.62 | 275.98 | 257.36 | 271.19 | 276.48 | 257.89 | 271.85 | 277.06 | 258.57 | 272.71 | 277.81 | 259.37 | 273.71 | 278.68
56.9 | 257.03 | 270.76 | 276.1 | 257.46 | 271.31 | 276.58 | 257.97 | 271.95 | 277.14 | 258.63 | 272.78 | 277.87 | 259.4 | 273.75 | 278.71
57 | 257.14 | 270.89 | 276.21 | 257.56 | 271.42 | 276.68 | 258.05 | 272.04 | 277.22 | 258.68 | 272.84 | 277.92 | 259.43 | 273.78 | 278.74
57.1 | 257.24 | 271.01 | 276.31 | 257.64 | 271.52 | 276.76 | 258.12 | 272.12 | 277.29 | 258.73 | 272.9 | 277.97 | 259.45 | 273.81 | 278.77
57.2 | 257.33 | 271.12 | 276.4 | 257.72 | 271.61 | 276.84 | 258.18 | 272.2 | 277.35 | 258.78 | 272.95 | 278.02 | 259.48 | 273.84 | 278.79
57.3 | 257.42 | 271.22 | 276.49 | 257.79 | 271.7 | 276.91 | 258.24 | 272.27 | 277.41 | 258.82 | 273 | 278.06 | 259.5 | 273.87 | 278.81
57.4 | 257.49 | 271.31 | 276.57 | 257.86 | 271.78 | 276.98 | 258.3 | 272.33 | 277.47 | 258.86 | 273.05 | 278.09 | 259.52 | 273.89 | 278.83
57.5 | 257.57 | 271.4 | 276.64 | 257.93 | 271.85 | 277.04 | 258.35 | 272.39 | 277.52 | 258.89 | 273.09 | 278.13 | 259.54 | 273.91 | 278.85
57.6 | 257.64 | 271.48 | 276.71 | 257.98 | 271.92 | 277.1 | 258.39 | 272.45 | 277.56 | 258.93 | 273.13 | 278.16 | 259.56 | 273.93 | 278.87
57.7 | 257.7 | 271.55 | 276.77 | 258.04 | 271.99 | 277.16 | 258.44 | 272.5 | 277.61 | 258.96 | 273.16 | 278.19 | 259.58 | 273.95 | 278.89
57.8 | 257.76 | 271.62 | 276.83 | 258.09 | 272.05 | 277.21 | 258.48 | 272.55 | 277.65 | 258.99 | 273.2 | 278.22 | 259.59 | 273.97 | 278.9
57.9 | 257.82 | 271.69 | 276.89 | 258.14 | 272.1 | 277.26 | 258.52 | 272.59 | 277.69 | 259.01 | 273.23 | 278.25 | 259.61 | 273.99 | 278.92
58 | 257.87 | 271.75 | 276.94 | 258.18 | 272.16 | 277.3 | 258.56 | 272.64 | 277.73 | 259.04 | 273.26 | 278.28 | 259.62 | 274.01 | 278.93
58.1 | 257.92 | 271.81 | 277 | 258.23 | 272.21 | 277.35 | 258.59 | 272.68 | 277.76 | 259.07 | 273.29 | 278.3 | 259.63 | 274.02 | 278.94
58.2 | 257.97 | 271.87 | 277.04 | 258.27 | 272.26 | 277.39 | 258.62 | 272.72 | 277.79 | 259.09 | 273.32 | 278.32 | 259.65 | 274.04 | 278.96
58.3 | 258.01 | 271.91 | 277.08 | 258.3 | 272.3 | 277.42 | 258.65 | 272.75 | 277.82 | 259.11 | 273.34 | 278.35 | 259.66 | 274.05 | 278.97
58.4 | 258.04 | 271.96 | 277.12 | 258.33 | 272.33 | 277.45 | 258.68 | 272.78 | 277.85 | 259.13 | 273.36 | 278.36 | 259.67 | 274.06 | 278.98
58.5 | 258.07 | 271.99 | 277.15 | 258.36 | 272.36 | 277.48 | 258.7 | 272.8 | 277.87 | 259.14 | 273.38 | 278.38 | 259.68 | 274.07 | 278.99
58.6 | 258.1 | 272.02 | 277.18 | 258.38 | 272.39 | 277.5 | 258.72 | 272.83 | 277.89 | 259.15 | 273.4 | 278.39 | 259.68 | 274.08 | 278.99
58.7 | 258.12 | 272.05 | 277.2 | 258.4 | 272.41 | 277.52 | 258.73 | 272.85 | 277.9 | 259.17 | 273.41 | 278.4 | 259.69 | 274.09 | 279
58.8 | 258.14 | 272.07 | 277.22 | 258.42 | 272.44 | 277.54 | 258.75 | 272.86 | 277.92 | 259.18 | 273.42 | 278.41 | 259.7 | 274.09 | 279.01
58.9 | 258.16 | 272.1 | 277.24 | 258.44 | 272.45 | 277.56 | 258.76 | 272.88 | 277.93 | 259.19 | 273.43 | 278.42 | 259.7 | 274.1 | 279.01
59 | 258.18 | 272.12 | 277.26 | 258.45 | 272.47 | 277.57 | 258.77 | 272.89 | 277.95 | 259.2 | 273.44 | 278.43 | 259.71 | 274.11 | 279.02
59.1 | 258.2 | 272.14 | 277.28 | 258.47 | 272.49 | 277.59 | 258.79 | 272.91 | 277.96 | 259.21 | 273.46 | 278.44 | 259.71 | 274.11 | 279.02
59.2 | 258.22 | 272.16 | 277.29 | 258.48 | 272.51 | 277.6 | 258.8 | 272.92 | 277.97 | 259.21 | 273.47 | 278.45 | 259.72 | 274.12 | 279.03
59.3 | 258.23 | 272.18 | 277.31 | 258.5 | 272.53 | 277.62 | 258.81 | 272.94 | 277.98 | 259.22 | 273.48 | 278.46 | 259.72 | 274.12 | 279.03
59.4 | 258.25 | 272.2 | 277.33 | 258.51 | 272.55 | 277.64 | 258.82 | 272.95 | 278 | 259.23 | 273.49 | 278.47 | 259.73 | 274.13 | 279.04
59.5 | 258.27 | 272.23 | 277.35 | 258.53 | 272.57 | 277.65 | 258.84 | 272.97 | 278.01 | 259.24 | 273.5 | 278.48 | 259.73 | 274.14 | 279.04
59.6 | 258.29 | 272.25 | 277.37 | 258.54 | 272.59 | 277.67 | 258.85 | 272.99 | 278.03 | 259.25 | 273.51 | 278.49 | 259.74 | 274.14 | 279.05
59.7 | 258.3 | 272.27 | 277.39 | 258.56 | 272.61 | 277.69 | 258.86 | 273 | 278.04 | 259.26 | 273.52 | 278.5 | 259.74 | 274.15 | 279.05
59.8 | 258.32 | 272.3 | 277.41 | 258.57 | 272.63 | 277.71 | 258.87 | 273.02 | 278.05 | 259.27 | 273.53 | 278.51 | 259.75 | 274.15 | 279.06
59.9 | 258.34 | 272.32 | 277.43 | 258.59 | 272.65 | 277.72 | 258.89 | 273.03 | 278.07 | 259.28 | 273.54 | 278.52 | 259.75 | 274.16 | 279.06
60 | 258.36 | 272.34 | 277.45 | 258.6 | 272.67 | 277.74 | 258.9 | 273.05 | 278.08 | 259.28 | 273.56 | 278.53 | 259.76 | 274.17 | 279.07
60.1 | 258.37 | 272.36 | 277.47 | 258.61 | 272.68 | 277.76 | 258.91 | 273.06 | 278.09 | 259.29 | 273.57 | 278.54 | 259.76 | 274.17 | 279.07
60.2 | 258.38 | 272.38 | 277.49 | 258.62 | 272.7 | 277.77 | 258.91 | 273.08 | 278.1 | 259.3 | 273.57 | 278.55 | 259.76 | 274.18 | 279.08
60.3 | 258.39 | 272.39 | 277.5 | 258.63 | 272.71 | 277.78 | 258.92 | 273.08 | 278.11 | 259.3 | 273.58 | 278.55 | 259.76 | 274.18 | 279.08
60.4 | 258.39 | 272.39 | 277.5 | 258.63 | 272.71 | 277.78 | 258.92 | 273.09 | 278.12 | 259.3 | 273.58 | 278.55 | 259.76 | 274.18 | 279.08
60.5 | 258.39 | 272.4 | 277.5 | 258.63 | 272.71 | 277.78 | 258.92 | 273.09 | 278.12 | 259.3 | 273.58 | 278.56 | 259.76 | 274.18 | 279.08
60.6 | 258.39 | 272.39 | 277.5 | 258.63 | 272.71 | 277.78 | 258.92 | 273.09 | 278.12 | 259.3 | 273.58 | 278.55 | 259.76 | 274.18 | 279.08
60.7 | 258.38 | 272.38 | 277.49 | 258.62 | 272.7 | 277.78 | 258.91 | 273.08 | 278.11 | 259.3 | 273.58 | 278.55 | 259.76 | 274.18 | 279.08
60.8 | 258.37 | 272.37 | 277.49 | 258.61 | 272.69 | 277.77 | 258.91 | 273.07 | 278.11 | 259.29 | 273.57 | 278.55 | 259.76 | 274.18 | 279.08
60.9 | 258.36 | 272.36 | 277.48 | 258.6 | 272.68 | 277.76 | 258.9 | 273.06 | 278.1 | 259.29 | 273.57 | 278.54 | 259.76 | 274.17 | 279.08
61 | 258.34 | 272.35 | 277.46 | 258.59 | 272.67 | 277.75 | 258.89 | 273.06 | 278.09 | 259.28 | 273.56 | 278.54 | 259.75 | 274.17 | 279.07
61.1 | 258.33 | 272.33 | 277.45 | 258.58 | 272.66 | 277.74 | 258.88 | 273.04 | 278.08 | 259.27 | 273.55 | 278.53 | 259.75 | 274.17 | 279.07
61.2 | 258.31 | 272.31 | 277.44 | 258.57 | 272.64 | 277.73 | 258.87 | 273.03 | 278.07 | 259.27 | 273.54 | 278.52 | 259.74 | 274.16 | 279.07
61.3 | 258.3 | 272.3 | 277.42 | 258.55 | 272.63 | 277.72 | 258.86 | 273.02 | 278.06 | 259.26 | 273.54 | 278.52 | 259.74 | 274.16 | 279.06
61.4 | 258.28 | 272.28 | 277.41 | 258.54 | 272.61 | 277.7 | 258.84 | 273.01 | 278.05 | 259.25 | 273.53 | 278.51 | 259.74 | 274.15 | 279.06
61.5 | 258.26 | 272.26 | 277.39 | 258.52 | 272.59 | 277.69 | 258.83 | 272.99 | 278.04 | 259.24 | 273.52 | 278.5 | 259.73 | 274.15 | 279.05
61.6 | 258.24 | 272.23 | 277.37 | 258.5 | 272.57 | 277.67 | 258.82 | 272.98 | 278.03 | 259.23 | 273.5 | 278.49 | 259.72 | 274.14 | 279.05
61.7 | 258.22 | 272.21 | 277.35 | 258.48 | 272.55 | 277.66 | 258.8 | 272.96 | 278.01 | 259.22 | 273.49 | 278.48 | 259.72 | 274.13 | 279.04
61.8 | 258.19 | 272.18 | 277.33 | 258.46 | 272.53 | 277.64 | 258.78 | 272.94 | 278 | 259.2 | 273.48 | 278.47 | 259.71 | 274.13 | 279.04
61.9 | 258.16 | 272.15 | 277.31 | 258.44 | 272.5 | 277.61 | 258.76 | 272.92 | 277.98 | 259.19 | 273.46 | 278.46 | 259.7 | 274.12 | 279.03
62 | 258.13 | 272.11 | 277.27 | 258.41 | 272.47 | 277.59 | 258.74 | 272.89 | 277.96 | 259.17 | 273.44 | 278.44 | 259.69 | 274.11 | 279.02
62.1 | 258.09 | 272.07 | 277.24 | 258.37 | 272.43 | 277.56 | 258.71 | 272.86 | 277.93 | 259.15 | 273.42 | 278.42 | 259.68 | 274.09 | 279.01
62.2 | 258.04 | 272.02 | 277.19 | 258.33 | 272.39 | 277.52 | 258.68 | 272.82 | 277.9 | 259.13 | 273.4 | 278.4 | 259.67 | 274.08 | 279
62.3 | 257.99 | 271.96 | 277.14 | 258.29 | 272.33 | 277.47 | 258.64 | 272.78 | 277.86 | 259.1 | 273.36 | 278.37 | 259.65 | 274.06 | 278.98
62.4 | 257.93 | 271.88 | 277.08 | 258.23 | 272.27 | 277.42 | 258.6 | 272.73 | 277.82 | 259.07 | 273.33 | 278.34 | 259.64 | 274.04 | 278.97
62.5 | 257.85 | 271.8 | 277 | 258.17 | 272.19 | 277.35 | 258.54 | 272.67 | 277.77 | 259.03 | 273.28 | 278.31 | 259.62 | 274.02 | 278.95
62.6 | 257.76 | 271.69 | 276.91 | 258.09 | 272.11 | 277.28 | 258.48 | 272.6 | 277.71 | 258.99 | 273.23 | 278.26 | 259.59 | 273.99 | 278.92
62.7 | 257.66 | 271.57 | 276.81 | 258.01 | 272 | 277.19 | 258.41 | 272.51 | 277.64 | 258.94 | 273.18 | 278.21 | 259.57 | 273.96 | 278.9
62.8 | 257.55 | 271.44 | 276.7 | 257.91 | 271.89 | 277.09 | 258.33 | 272.42 | 277.56 | 258.88 | 273.11 | 278.16 | 259.54 | 273.92 | 278.87
62.9 | 257.42 | 271.28 | 276.57 | 257.8 | 271.76 | 276.98 | 258.24 | 272.31 | 277.47 | 258.82 | 273.04 | 278.1 | 259.5 | 273.89 | 278.83
63 | 257.27 | 271.11 | 276.42 | 257.68 | 271.61 | 276.86 | 258.15 | 272.2 | 277.37 | 258.75 | 272.95 | 278.03 | 259.47 | 273.84 | 278.8
63.1 | 257.11 | 270.92 | 276.26 | 257.54 | 271.45 | 276.72 | 258.03 | 272.07 | 277.26 | 258.68 | 272.86 | 277.95 | 259.43 | 273.79 | 278.76
63.2 | 256.93 | 270.7 | 276.08 | 257.38 | 271.27 | 276.56 | 257.91 | 271.92 | 277.13 | 258.59 | 272.76 | 277.87 | 259.38 | 273.74 | 278.71
63.3 | 256.73 | 270.47 | 275.88 | 257.21 | 271.07 | 276.4 | 257.78 | 271.76 | 277 | 258.5 | 272.65 | 277.77 | 259.33 | 273.69 | 278.67
63.4 | 256.51 | 270.21 | 275.66 | 257.03 | 270.85 | 276.21 | 257.63 | 271.59 | 276.86 | 258.4 | 272.54 | 277.67 | 259.28 | 273.62 | 278.62
63.5 | 256.27 | 269.93 | 275.43 | 256.83 | 270.61 | 276.02 | 257.47 | 271.4 | 276.7 | 258.29 | 272.41 | 277.57 | 259.22 | 273.56 | 278.56
63.6 | 256 | 269.62 | 275.17 | 256.6 | 270.36 | 275.8 | 257.3 | 271.2 | 276.53 | 258.17 | 272.27 | 277.45 | 259.16 | 273.49 | 278.5
63.7 | 255.69 | 269.27 | 274.87 | 256.35 | 270.07 | 275.56 | 257.1 | 270.98 | 276.34 | 258.04 | 272.12 | 277.33 | 259.1 | 273.41 | 278.44
63.8 | 255.34 | 268.87 | 274.54 | 256.07 | 269.75 | 275.29 | 256.89 | 270.73 | 276.14 | 257.9 | 271.96 | 277.19 | 259.03 | 273.33 | 278.37
63.9 | 254.94 | 268.42 | 274.17 | 255.76 | 269.39 | 275 | 256.65 | 270.46 | 275.91 | 257.74 | 271.78 | 277.04 | 258.95 | 273.24 | 278.3
64 | 254.51 | 267.94 | 273.77 | 255.42 | 269.01 | 274.68 | 256.4 | 270.17 | 275.67 | 257.57 | 271.58 | 276.88 | 258.87 | 273.15 | 278.22
64.1 | 254.09 | 267.43 | 273.38 | 255.06 | 268.59 | 274.34 | 256.12 | 269.85 | 275.41 | 257.39 | 271.37 | 276.71 | 258.78 | 273.04 | 278.13
64.2 | 253.44 | 266.75 | 272.82 | 254.59 | 268.08 | 273.93 | 255.79 | 269.49 | 275.11 | 257.18 | 271.14 | 276.51 | 258.68 | 272.93 | 278.04
64.3 | 252.52 | 265.82 | 272.03 | 253.97 | 267.43 | 273.39 | 255.4 | 269.06 | 274.76 | 256.96 | 270.89 | 276.3 | 258.57 | 272.81 | 277.94
64.4 | 251.43 | 264.71 | 271.1 | 253.22 | 266.65 | 272.74 | 254.94 | 268.56 | 274.35 | 256.71 | 270.6 | 276.07 | 258.45 | 272.68 | 277.83
64.5 | 250.27 | 263.53 | 270.15 | 252.4 | 265.8 | 272.06 | 254.42 | 268.01 | 273.9 | 256.42 | 270.29 | 275.81 | 258.33 | 272.54 | 277.71
64.6 | 249.27 | 262.41 | 269.37 | 251.63 | 264.94 | 271.44 | 253.88 | 267.41 | 273.45 | 256.12 | 269.95 | 275.53 | 258.19 | 272.38 | 277.58
64.7 | 248.4 | 261.04 | 268.7 | 250.9 | 263.91 | 270.84 | 253.33 | 266.72 | 272.97 | 255.77 | 269.56 | 275.23 | 258.04 | 272.21 | 277.45
64.8 | 245.2 | 258.44 | 266.01 | 248.75 | 262.09 | 269.1 | 252.16 | 265.66 | 272.04 | 255.32 | 269.09 | 274.85 | 257.87 | 272.03 | 277.29
64.9 | 241.95 | 255.32 | 263.18 | 246.4 | 259.84 | 267.12 | 250.77 | 264.31 | 270.91 | 254.77 | 268.52 | 274.39 | 257.69 | 271.82 | 277.13
65 | 238.66 | 252.12 | 260.37 | 243.92 | 257.43 | 265.06 | 249.21 | 262.78 | 269.66 | 254.13 | 267.86 | 273.87 | 257.49 | 271.6 | 276.95
65.1 | 235.71 | 249.16 | 258.02 | 241.6 | 255.11 | 263.25 | 247.65 | 261.23 | 268.46 | 253.42 | 267.13 | 273.3 | 257.27 | 271.35 | 276.75
65.2 | 234.25 | 246.49 | 257.36 | 240.32 | 252.94 | 262.56 | 246.64 | 259.69 | 267.8 | 252.79 | 266.34 | 272.8 | 257.02 | 271.08 | 276.53
65.3 | 228.14 | 241.48 | 251.74 | 235.5 | 248.96 | 258.33 | 243.45 | 257 | 265.18 | 251.49 | 265.17 | 271.82 | 256.74 | 270.78 | 276.29
65.4 | 221.37 | 235.07 | 245.16 | 229.93 | 243.72 | 253.14 | 239.54 | 253.36 | 261.75 | 249.76 | 263.54 | 270.44 | 256.42 | 270.43 | 276.02
65.5 | 215.09 | 228.83 | 239.17 | 224.58 | 238.45 | 248.19 | 235.55 | 249.48 | 258.26 | 247.79 | 261.65 | 268.86 | 256.04 | 270.03 | 275.7
65.6 | 209.43 | 223.14 | 233.99 | 219.61 | 233.51 | 243.79 | 231.68 | 245.68 | 254.98 | 245.71 | 259.63 | 267.23 | 255.61 | 269.58 | 275.35
65.7 | 204.89 | 218.22 | 230.43 | 215.54 | 229.13 | 240.65 | 228.38 | 242.18 | 252.51 | 243.76 | 257.62 | 265.82 | 255.13 | 269.08 | 274.97
65.8 | 199.67 | 212.22 | 225.96 | 210.8 | 223.73 | 236.7 | 224.47 | 237.79 | 249.38 | 241.39 | 255.05 | 264.05 | 254.56 | 268.48 | 274.54
65.9 | 190.23 | 203.6 | 215.46 | 202.15 | 215.89 | 227.41 | 217.26 | 231.31 | 242.05 | 237.02 | 251.16 | 260.09 | 253.71 | 267.68 | 273.89
66 | 182.32 | 195.48 | 207.04 | 194.73 | 208.32 | 219.71 | 210.81 | 224.83 | 235.65 | 232.74 | 246.96 | 256.21 | 252.7 | 266.7 | 273.12
66.1 | 175.31 | 188.21 | 199.83 | 188.02 | 201.42 | 212.97 | 204.82 | 218.73 | 229.85 | 228.5 | 242.74 | 252.42 | 251.55 | 265.58 | 272.25
66.2 | 169.26 | 181.87 | 194.02 | 182.16 | 195.31 | 207.45 | 199.44 | 213.18 | 224.95 | 224.48 | 238.7 | 249.02 | 250.3 | 264.36 | 271.32
66.3 | 165.89 | 175.92 | 191.87 | 178.82 | 189.52 | 205.33 | 196.27 | 207.83 | 222.94 | 221.92 | 234.62 | 247.38 | 249.26 | 263 | 270.6
66.4 | 155.91 | 167.81 | 179.89 | 169 | 181.55 | 193.82 | 187.06 | 200.37 | 212.56 | 214.74 | 228.82 | 239.95 | 246.93 | 261.06 | 268.69
66.5 | 148.49 | 159.95 | 171.27 | 161.57 | 173.74 | 185.35 | 179.89 | 192.9 | 204.65 | 208.78 | 222.74 | 233.82 | 244.59 | 258.79 | 266.71
66.6 | 141.98 | 152.98 | 163.99 | 154.98 | 166.72 | 178.1 | 173.41 | 186.06 | 197.71 | 203.16 | 216.92 | 228.16 | 242.12 | 256.34 | 264.61
66.7 | 136.25 | 146.86 | 157.86 | 149.12 | 160.49 | 171.93 | 167.56 | 179.9 | 191.7 | 197.92 | 211.49 | 223.06 | 239.58 | 253.81 | 262.48
66.8 | 131.45 | 141.43 | 153.3 | 144.18 | 154.93 | 167.29 | 162.56 | 174.31 | 187.11 | 193.3 | 206.41 | 219.01 | 237.12 | 251.23 | 260.57
66.9 | 125.61 | 135.33 | 146.4 | 138.13 | 148.64 | 160.26 | 156.4 | 167.94 | 180.11 | 187.51 | 200.51 | 212.8 | 233.93 | 248.08 | 257.66
67 | 119.78 | 129.08 | 139.25 | 132.06 | 142.15 | 152.91 | 150.13 | 161.28 | 172.69 | 181.47 | 194.19 | 206 | 230.36 | 244.47 | 254.2
67.1 | 114.65 | 123.5 | 133.26 | 126.68 | 136.31 | 146.69 | 144.51 | 155.22 | 166.33 | 175.92 | 188.27 | 199.97 | 226.81 | 240.82 | 250.82
67.2 | 110.08 | 118.54 | 128.1 | 121.86 | 131.1 | 141.3 | 139.43 | 149.76 | 160.75 | 170.8 | 182.82 | 194.56 | 223.31 | 237.22 | 247.54
67.3 | 106.02 | 114.12 | 123.72 | 117.55 | 126.42 | 136.71 | 134.85 | 144.82 | 155.95 | 166.08 | 177.79 | 189.79 | 219.91 | 233.69 | 244.46
67.4 | 102.16 | 109.83 | 119.56 | 113.44 | 121.86 | 132.31 | 130.46 | 139.96 | 151.32 | 161.5 | 172.77 | 185.13 | 216.44 | 230.01 | 241.29
67.5 | 97.96 | 105.38 | 114.3 | 108.95 | 117.12 | 126.75 | 125.63 | 134.88 | 145.43 | 156.39 | 167.44 | 179.12 | 212.45 | 225.94 | 237.1
67.6 | 94.26 | 101.33 | 109.92 | 104.97 | 112.78 | 122.09 | 121.32 | 130.2 | 140.45 | 151.76 | 162.46 | 173.95 | 208.65 | 221.95 | 233.25
67.7 | 90.89 | 97.68 | 106.07 | 101.35 | 108.86 | 117.97 | 117.37 | 125.94 | 136.02 | 147.46 | 157.85 | 169.27 | 204.97 | 218.09 | 229.59
67.8 | 87.83 | 94.38 | 102.67 | 98.04 | 105.3 | 114.32 | 113.74 | 122.05 | 132.07 | 143.46 | 153.59 | 165.03 | 201.42 | 214.39 | 226.15
67.9 | 85.13 | 91.31 | 99.87 | 95.12 | 101.98 | 111.32 | 110.52 | 118.4 | 128.8 | 139.87 | 149.56 | 161.47 | 198.11 | 210.77 | 223.12
68 | 82.14 | 88.24 | 96.21 | 91.87 | 98.65 | 107.36 | 106.93 | 114.73 | 124.48 | 135.84 | 145.46 | 156.77 | 194.33 | 206.98 | 219.09
68.1 | 79.49 | 85.37 | 93.13 | 88.98 | 95.53 | 104.03 | 103.73 | 111.28 | 120.83 | 132.2 | 141.57 | 152.73 | 190.81 | 203.29 | 215.48
68.2 | 77.04 | 82.74 | 90.36 | 86.31 | 92.66 | 101.03 | 100.75 | 108.09 | 117.52 | 128.79 | 137.95 | 149.03 | 187.41 | 199.74 | 212.06
68.3 | 74.77 | 80.32 | 87.84 | 83.83 | 90.02 | 98.29 | 97.97 | 105.14 | 114.49 | 125.59 | 134.56 | 145.62 | 184.14 | 196.34 | 208.83
68.4 | 72.66 | 78.07 | 85.57 | 81.51 | 87.56 | 95.82 | 95.37 | 102.38 | 111.74 | 122.57 | 131.38 | 142.49 | 180.99 | 193.07 | 205.79
68.5 | 70.61 | 75.9 | 83.26 | 79.26 | 85.18 | 93.3 | 92.84 | 99.71 | 108.93 | 119.61 | 128.27 | 139.28 | 177.83 | 189.81 | 202.62
68.6 | 68.67 | 73.84 | 81.08 | 77.13 | 82.91 | 90.91 | 90.43 | 97.16 | 106.27 | 116.77 | 125.29 | 136.22 | 174.75 | 186.63 | 199.52
68.7 | 66.84 | 71.91 | 79.07 | 75.12 | 80.79 | 88.72 | 88.15 | 94.77 | 103.8 | 114.08 | 122.47 | 133.36 | 171.77 | 183.56 | 196.57
68.8 | 65.13 | 70.11 | 77.21 | 73.22 | 78.81 | 86.67 | 86 | 92.52 | 101.51 | 111.52 | 119.81 | 130.69 | 168.89 | 180.61 | 193.76
68.9 | 63.5 | 68.42 | 75.48 | 71.43 | 76.94 | 84.77 | 83.97 | 90.4 | 99.36 | 109.08 | 117.28 | 128.18 | 166.1 | 177.77 | 191.07
69 | 61.96 | 66.8 | 73.82 | 69.72 | 75.16 | 82.95 | 82.02 | 88.38 | 97.31 | 106.74 | 114.86 | 125.76 | 163.38 | 175 | 188.44
69.1 | 60.47 | 65.26 | 72.22 | 68.08 | 73.45 | 81.19 | 80.14 | 86.43 | 95.31 | 104.47 | 112.52 | 123.4 | 160.71 | 172.29 | 185.84
69.2 | 59.06 | 63.8 | 70.72 | 66.51 | 71.84 | 79.53 | 78.35 | 84.59 | 93.44 | 102.3 | 110.29 | 121.17 | 158.12 | 169.68 | 183.35
69.3 | 57.72 | 62.42 | 69.3 | 65.02 | 70.3 | 77.97 | 76.64 | 82.83 | 91.66 | 100.22 | 108.17 | 119.05 | 155.6 | 167.15 | 180.95
69.4 | 56.44 | 61.1 | 67.97 | 63.6 | 68.85 | 76.49 | 75.01 | 81.17 | 89.98 | 98.22 | 106.14 | 117.04 | 153.16 | 164.7 | 178.64
69.5 | 55.22 | 59.86 | 66.71 | 62.25 | 67.46 | 75.1 | 73.45 | 79.58 | 88.39 | 96.31 | 104.2 | 115.12 | 150.78 | 162.34 | 176.42
69.6 | 54.06 | 58.67 | 65.51 | 60.95 | 66.15 | 73.77 | 71.96 | 78.06 | 86.88 | 94.46 | 102.34 | 113.3 | 148.48 | 160.06 | 174.28
69.7 | 52.94 | 57.54 | 64.37 | 59.7 | 64.89 | 72.51 | 70.52 | 76.62 | 85.44 | 92.69 | 100.56 | 111.55 | 146.23 | 157.85 | 172.22
69.8 | 51.87 | 56.46 | 63.29 | 58.51 | 63.68 | 71.31 | 69.14 | 75.23 | 84.06 | 90.97 | 98.85 | 109.88 | 144.04 | 155.7 | 170.21
69.9 | 50.84 | 55.43 | 62.25 | 57.36 | 62.53 | 70.16 | 67.81 | 73.9 | 82.74 | 89.32 | 97.2 | 108.27 | 141.91 | 153.61 | 168.27
70 | 49.85 | 54.43 | 61.26 | 56.25 | 61.42 | 69.05 | 66.53 | 72.62 | 81.47 | 87.72 | 95.61 | 106.72 | 139.83 | 151.58 | 166.39
70.1 | 48.9 | 53.48 | 60.31 | 55.19 | 60.36 | 68 | 65.29 | 71.38 | 80.26 | 86.17 | 94.08 | 105.24 | 137.79 | 149.61 | 164.56
70.2 | 47.98 | 52.56 | 59.39 | 54.16 | 59.33 | 66.98 | 64.1 | 70.2 | 79.09 | 84.68 | 92.6 | 103.8 | 135.81 | 147.69 | 162.79
70.3 | 47.09 | 51.68 | 58.52 | 53.17 | 58.35 | 66.01 | 62.94 | 69.05 | 77.97 | 83.22 | 91.17 | 102.42 | 133.87 | 145.81 | 161.06
70.4 | 46.23 | 50.83 | 57.68 | 52.21 | 57.4 | 65.07 | 61.83 | 67.95 | 76.89 | 81.82 | 89.79 | 101.08 | 131.98 | 143.99 | 159.38
70.5 | 45.41 | 50.01 | 56.86 | 51.28 | 56.48 | 64.16 | 60.75 | 66.89 | 75.84 | 80.45 | 88.45 | 99.79 | 130.13 | 142.21 | 157.75
70.6 | 44.61 | 49.22 | 56.08 | 50.39 | 55.59 | 63.29 | 59.7 | 65.86 | 74.84 | 79.13 | 87.16 | 98.54 | 128.32 | 140.48 | 156.16
70.7 | 43.84 | 48.46 | 55.33 | 49.52 | 54.74 | 62.45 | 58.69 | 64.86 | 73.86 | 77.84 | 85.9 | 97.34 | 126.55 | 138.79 | 154.62
70.8 | 43.09 | 47.72 | 54.6 | 48.68 | 53.91 | 61.64 | 57.71 | 63.9 | 72.93 | 76.59 | 84.68 | 96.17 | 124.83 | 137.14 | 153.11
70.9 | 42.37 | 47 | 53.9 | 47.87 | 53.11 | 60.86 | 56.76 | 62.96 | 72.02 | 75.38 | 83.5 | 95.04 | 123.14 | 135.53 | 151.64
71 | 41.66 | 46.32 | 53.23 | 47.08 | 52.34 | 60.1 | 55.84 | 62.06 | 71.14 | 74.2 | 82.36 | 93.94 | 121.48 | 133.96 | 150.21
71.1 | 40.98 | 45.65 | 52.57 | 46.31 | 51.59 | 59.37 | 54.94 | 61.19 | 70.3 | 73.05 | 81.24 | 92.88 | 119.87 | 132.43 | 148.82
71.2 | 40.33 | 45 | 51.94 | 45.57 | 50.86 | 58.67 | 54.07 | 60.34 | 69.48 | 71.94 | 80.17 | 91.85 | 118.29 | 130.93 | 147.46
71.3 | 39.69 | 44.38 | 51.33 | 44.85 | 50.16 | 57.98 | 53.23 | 59.52 | 68.68 | 70.85 | 79.12 | 90.86 | 116.74 | 129.47 | 146.14
71.4 | 39.07 | 43.77 | 50.74 | 44.15 | 49.48 | 57.32 | 52.41 | 58.72 | 67.91 | 69.8 | 78.1 | 89.89 | 115.22 | 128.05 | 144.85
71.5 | 38.46 | 43.19 | 50.17 | 43.48 | 48.82 | 56.68 | 51.61 | 57.95 | 67.17 | 68.77 | 77.11 | 88.95 | 113.74 | 126.65 | 143.59
71.6 | 37.88 | 42.62 | 49.61 | 42.82 | 48.18 | 56.06 | 50.83 | 57.2 | 66.44 | 67.77 | 76.15 | 88.04 | 112.29 | 125.29 | 142.36
71.7 | 37.31 | 42.06 | 49.08 | 42.18 | 47.56 | 55.46 | 50.08 | 56.47 | 65.74 | 66.79 | 75.21 | 87.15 | 110.87 | 123.96 | 141.17
71.8 | 36.76 | 41.53 | 48.56 | 41.55 | 46.96 | 54.88 | 49.35 | 55.76 | 65.07 | 65.84 | 74.3 | 86.3 | 109.48 | 122.66 | 140
71.9 | 36.22 | 41.01 | 48.06 | 40.95 | 46.37 | 54.31 | 48.63 | 55.07 | 64.41 | 64.92 | 73.41 | 85.46 | 108.12 | 121.39 | 138.86
72 | 35.7 | 40.5 | 47.57 | 40.36 | 45.8 | 53.77 | 47.94 | 54.4 | 63.77 | 64.02 | 72.55 | 84.65 | 106.79 | 120.15 | 137.75
72.1 | 35.19 | 40.01 | 47.1 | 39.79 | 45.25 | 53.23 | 47.26 | 53.75 | 63.15 | 63.14 | 71.71 | 83.86 | 105.49 | 118.94 | 136.67
72.2 | 34.7 | 39.54 | 46.64 | 39.23 | 44.71 | 52.72 | 46.6 | 53.12 | 62.55 | 62.28 | 70.9 | 83.1 | 104.21 | 117.76 | 135.61
72.3 | 34.22 | 39.07 | 46.19 | 38.69 | 44.19 | 52.22 | 45.96 | 52.5 | 61.96 | 61.44 | 70.1 | 82.35 | 102.96 | 116.6 | 134.58
72.4 | 33.75 | 38.62 | 45.76 | 38.16 | 43.68 | 51.73 | 45.34 | 51.91 | 61.39 | 60.62 | 69.33 | 81.63 | 101.73 | 115.46 | 133.58
72.5 | 33.3 | 38.19 | 45.34 | 37.64 | 43.19 | 51.26 | 44.73 | 51.32 | 60.84 | 59.83 | 68.57 | 80.92 | 100.53 | 114.36 | 132.6
72.6 | 32.85 | 37.76 | 44.93 | 37.14 | 42.71 | 50.8 | 44.13 | 50.76 | 60.31 | 59.05 | 67.84 | 80.24 | 99.35 | 113.27 | 131.64
72.7 | 32.42 | 37.35 | 44.54 | 36.65 | 42.24 | 50.36 | 43.55 | 50.21 | 59.79 | 58.29 | 67.12 | 79.57 | 98.2 | 112.21 | 130.7
72.8 | 32 | 36.94 | 44.15 | 36.17 | 41.78 | 49.93 | 42.99 | 49.67 | 59.28 | 57.55 | 66.42 | 78.92 | 97.07 | 111.18 | 129.79
72.9 | 31.59 | 36.55 | 43.78 | 35.71 | 41.34 | 49.51 | 42.44 | 49.15 | 58.79 | 56.82 | 65.74 | 78.29 | 95.96 | 110.16 | 128.9
73 | 31.19 | 36.17 | 43.42 | 35.26 | 40.91 | 49.1 | 41.9 | 48.64 | 58.31 | 56.12 | 65.07 | 77.68 | 94.88 | 109.17 | 128.03
73.1 | 30.8 | 35.8 | 43.06 | 34.81 | 40.49 | 48.7 | 41.37 | 48.14 | 57.84 | 55.43 | 64.42 | 77.08 | 93.81 | 108.2 | 127.18
73.2 | 30.42 | 35.43 | 42.72 | 34.38 | 40.08 | 48.32 | 40.86 | 47.65 | 57.39 | 54.75 | 63.79 | 76.5 | 92.77 | 107.25 | 126.35
73.3 | 30.05 | 35.08 | 42.39 | 33.96 | 39.68 | 47.94 | 40.36 | 47.18 | 56.95 | 54.09 | 63.17 | 75.93 | 91.75 | 106.32 | 125.54
73.4 | 29.69 | 34.74 | 42.06 | 33.55 | 39.29 | 47.58 | 39.87 | 46.72 | 56.52 | 53.44 | 62.57 | 75.38 | 90.74 | 105.41 | 124.74
73.5 | 29.33 | 34.4 | 41.75 | 33.15 | 38.91 | 47.22 | 39.4 | 46.27 | 56.1 | 52.81 | 61.98 | 74.84 | 89.76 | 104.52 | 123.97
73.6 | 28.99 | 34.08 | 41.44 | 32.76 | 38.54 | 46.87 | 38.93 | 45.83 | 55.69 | 52.2 | 61.41 | 74.32 | 88.79 | 103.65 | 123.22
73.7 | 28.65 | 33.76 | 41.14 | 32.37 | 38.18 | 46.54 | 38.47 | 45.41 | 55.3 | 51.59 | 60.85 | 73.8 | 87.85 | 102.8 | 122.48
73.8 | 28.32 | 33.45 | 40.85 | 32 | 37.83 | 46.21 | 38.03 | 44.99 | 54.91 | 51 | 60.3 | 73.31 | 86.92 | 101.96 | 121.76
73.9 | 28 | 33.14 | 40.57 | 31.63 | 37.49 | 45.89 | 37.59 | 44.58 | 54.54 | 50.43 | 59.77 | 72.82 | 86.01 | 101.15 | 121.05
74 | 27.68 | 32.85 | 40.29 | 31.28 | 37.15 | 45.58 | 37.17 | 44.19 | 54.17 | 49.86 | 59.24 | 72.35 | 85.12 | 100.35 | 120.37
74.1 | 27.37 | 32.56 | 40.03 | 30.93 | 36.82 | 45.28 | 36.75 | 43.8 | 53.81 | 49.31 | 58.73 | 71.89 | 84.24 | 99.56 | 119.69
74.2 | 27.07 | 32.28 | 39.76 | 30.59 | 36.51 | 44.98 | 36.35 | 43.42 | 53.47 | 48.77 | 58.23 | 71.44 | 83.38 | 98.79 | 119.04
74.3 | 26.78 | 32 | 39.51 | 30.25 | 36.19 | 44.7 | 35.95 | 43.05 | 53.13 | 48.24 | 57.75 | 71 | 82.54 | 98.04 | 118.4
74.4 | 26.49 | 31.74 | 39.26 | 29.93 | 35.89 | 44.42 | 35.56 | 42.69 | 52.8 | 47.72 | 57.27 | 70.57 | 81.71 | 97.3 | 117.77
74.5 | 26.21 | 31.47 | 39.02 | 29.61 | 35.59 | 44.14 | 35.18 | 42.34 | 52.48 | 47.21 | 56.81 | 70.15 | 80.9 | 96.58 | 117.16
74.6 | 25.94 | 31.22 | 38.79 | 29.29 | 35.3 | 43.88 | 34.8 | 41.99 | 52.16 | 46.71 | 56.35 | 69.75 | 80.1 | 95.88 | 116.56
74.7 | 25.67 | 30.97 | 38.56 | 28.99 | 35.02 | 43.62 | 34.44 | 41.65 | 51.86 | 46.23 | 55.91 | 69.35 | 79.32 | 95.18 | 115.97
74.8 | 25.41 | 30.72 | 38.33 | 28.69 | 34.74 | 43.37 | 34.08 | 41.33 | 51.56 | 45.75 | 55.47 | 68.96 | 78.55 | 94.51 | 115.4
74.9 | 25.15 | 30.49 | 38.12 | 28.4 | 34.47 | 43.12 | 33.73 | 41 | 51.27 | 45.28 | 55.04 | 68.59 | 77.79 | 93.84 | 114.85
75 | 24.9 | 30.25 | 37.9 | 28.11 | 34.21 | 42.88 | 33.39 | 40.69 | 50.99 | 44.82 | 54.63 | 68.22 | 77.05 | 93.19 | 114.3
75.1 | 24.65 | 30.03 | 37.7 | 27.83 | 33.95 | 42.65 | 33.05 | 40.38 | 50.71 | 44.37 | 54.22 | 67.86 | 76.32 | 92.55 | 113.77
75.2 | 24.41 | 29.8 | 37.5 | 27.55 | 33.7 | 42.42 | 32.72 | 40.08 | 50.44 | 43.93 | 53.82 | 67.51 | 75.61 | 91.93 | 113.25
75.3 | 24.17 | 29.59 | 37.3 | 27.28 | 33.45 | 42.2 | 32.4 | 39.79 | 50.18 | 43.5 | 53.43 | 67.17 | 74.9 | 91.31 | 112.74
75.4 | 23.94 | 29.37 | 37.11 | 27.02 | 33.21 | 41.98 | 32.09 | 39.5 | 49.93 | 43.08 | 53.05 | 66.83 | 74.21 | 90.71 | 112.24
75.5 | 23.71 | 29.17 | 36.92 | 26.76 | 32.97 | 41.77 | 31.78 | 39.22 | 49.68 | 42.66 | 52.68 | 66.51 | 73.54 | 90.12 | 111.75
75.6 | 23.49 | 28.96 | 36.74 | 26.51 | 32.74 | 41.56 | 31.47 | 38.94 | 49.43 | 42.26 | 52.31 | 66.19 | 72.87 | 89.54 | 111.28
75.7 | 23.27 | 28.76 | 36.56 | 26.26 | 32.52 | 41.36 | 31.18 | 38.68 | 49.19 | 41.86 | 51.96 | 65.88 | 72.22 | 88.98 | 110.81
75.8 | 23.06 | 28.57 | 36.39 | 26.02 | 32.3 | 41.17 | 30.89 | 38.41 | 48.96 | 41.47 | 51.61 | 65.58 | 71.57 | 88.42 | 110.36
75.9 | 22.85 | 28.38 | 36.22 | 25.78 | 32.08 | 40.98 | 30.6 | 38.15 | 48.74 | 41.08 | 51.26 | 65.28 | 70.94 | 87.88 | 109.91
76 | 22.65 | 28.19 | 36.06 | 25.55 | 31.87 | 40.79 | 30.32 | 37.9 | 48.52 | 40.7 | 50.93 | 64.99 | 70.32 | 87.35 | 109.48
76.1 | 22.44 | 28.01 | 35.89 | 25.32 | 31.66 | 40.61 | 30.05 | 37.66 | 48.3 | 40.34 | 50.6 | 64.71 | 69.71 | 86.82 | 109.06
76.2 | 22.25 | 27.83 | 35.74 | 25.09 | 31.46 | 40.43 | 29.78 | 37.41 | 48.09 | 39.97 | 50.28 | 64.44 | 69.11 | 86.31 | 108.64
76.3 | 22.05 | 27.66 | 35.58 | 24.87 | 31.26 | 40.26 | 29.51 | 37.18 | 47.89 | 39.62 | 49.96 | 64.17 | 68.52 | 85.81 | 108.24
76.4 | 21.86 | 27.49 | 35.44 | 24.66 | 31.07 | 40.09 | 29.25 | 36.95 | 47.69 | 39.27 | 49.65 | 63.91 | 67.94 | 85.31 | 107.84
76.5 | 21.68 | 27.32 | 35.29 | 24.44 | 30.88 | 39.93 | 29 | 36.72 | 47.49 | 38.92 | 49.35 | 63.65 | 67.37 | 84.83 | 107.46
76.6 | 21.5 | 27.16 | 35.15 | 24.24 | 30.69 | 39.76 | 28.75 | 36.5 | 47.3 | 38.59 | 49.06 | 63.4 | 66.81 | 84.35 | 107.08
76.7 | 21.32 | 27 | 35.01 | 24.03 | 30.51 | 39.61 | 28.51 | 36.28 | 47.12 | 38.26 | 48.77 | 63.16 | 66.26 | 83.89 | 106.71
76.8 | 21.14 | 26.84 | 34.88 | 23.83 | 30.33 | 39.46 | 28.27 | 36.07 | 46.93 | 37.93 | 48.48 | 62.92 | 65.72 | 83.43 | 106.35
76.9 | 20.97 | 26.69 | 34.74 | 23.63 | 30.16 | 39.31 | 28.03 | 35.86 | 46.76 | 37.61 | 48.21 | 62.69 | 65.19 | 82.99 | 106
77 | 20.8 | 26.54 | 34.62 | 23.44 | 29.99 | 39.16 | 27.8 | 35.66 | 46.59 | 37.3 | 47.93 | 62.46 | 64.67 | 82.55 | 105.65
77.1 | 20.64 | 26.39 | 34.49 | 23.25 | 29.82 | 39.02 | 27.57 | 35.46 | 46.42 | 36.99 | 47.67 | 62.24 | 64.15 | 82.12 | 105.32
77.2 | 20.47 | 26.25 | 34.37 | 23.07 | 29.66 | 38.88 | 27.35 | 35.26 | 46.25 | 36.69 | 47.4 | 62.02 | 63.64 | 81.69 | 104.99
77.3 | 20.31 | 26.11 | 34.25 | 22.88 | 29.5 | 38.75 | 27.13 | 35.07 | 46.09 | 36.4 | 47.15 | 61.81 | 63.15 | 81.28 | 104.67
77.4 | 20.16 | 25.97 | 34.13 | 22.71 | 29.34 | 38.61 | 26.91 | 34.88 | 45.94 | 36.1 | 46.9 | 61.61 | 62.66 | 80.87 | 104.35
77.5 | 20 | 25.84 | 34.02 | 22.53 | 29.19 | 38.49 | 26.7 | 34.7 | 45.78 | 35.82 | 46.65 | 61.41 | 62.17 | 80.47 | 104.05
77.6 | 19.85 | 25.7 | 33.91 | 22.36 | 29.04 | 38.36 | 26.49 | 34.52 | 45.64 | 35.54 | 46.41 | 61.21 | 61.7 | 80.08 | 103.75
77.7 | 19.7 | 25.57 | 33.8 | 22.19 | 28.89 | 38.24 | 26.29 | 34.34 | 45.49 | 35.26 | 46.17 | 61.02 | 61.23 | 79.7 | 103.45
77.8 | 19.56 | 25.45 | 33.7 | 22.02 | 28.75 | 38.12 | 26.09 | 34.17 | 45.35 | 34.99 | 45.94 | 60.84 | 60.77 | 79.32 | 103.17
77.9 | 19.41 | 25.32 | 33.59 | 21.86 | 28.6 | 38 | 25.89 | 34 | 45.21 | 34.72 | 45.71 | 60.65 | 60.32 | 78.95 | 102.89
78 | 19.27 | 25.2 | 33.49 | 21.7 | 28.47 | 37.89 | 25.7 | 33.84 | 45.08 | 34.46 | 45.49 | 60.48 | 59.88 | 78.59 | 102.62
78.1 | 19.13 | 25.08 | 33.39 | 21.54 | 28.33 | 37.78 | 25.51 | 33.67 | 44.94 | 34.2 | 45.27 | 60.3 | 59.44 | 78.23 | 102.35
78.2 | 19 | 24.97 | 33.3 | 21.38 | 28.2 | 37.67 | 25.32 | 33.51 | 44.82 | 33.95 | 45.06 | 60.13 | 59.01 | 77.88 | 102.09
78.3 | 18.87 | 24.85 | 33.21 | 21.23 | 28.07 | 37.56 | 25.14 | 33.36 | 44.69 | 33.7 | 44.85 | 59.97 | 58.59 | 77.54 | 101.84
78.4 | 18.73 | 24.74 | 33.12 | 21.08 | 27.94 | 37.46 | 24.96 | 33.2 | 44.57 | 33.45 | 44.64 | 59.81 | 58.17 | 77.2 | 101.59
78.5 | 18.61 | 24.63 | 33.03 | 20.93 | 27.81 | 37.36 | 24.78 | 33.05 | 44.45 | 33.21 | 44.44 | 59.65 | 57.76 | 76.87 | 101.35
78.6 | 18.48 | 24.52 | 32.94 | 20.79 | 27.69 | 37.26 | 24.61 | 32.91 | 44.34 | 32.97 | 44.24 | 59.5 | 57.35 | 76.55 | 101.12
78.7 | 18.35 | 24.42 | 32.86 | 20.65 | 27.57 | 37.17 | 24.44 | 32.76 | 44.22 | 32.74 | 44.05 | 59.35 | 56.96 | 76.23 | 100.89
78.8 | 18.23 | 24.31 | 32.78 | 20.51 | 27.45 | 37.08 | 24.27 | 32.62 | 44.11 | 32.51 | 43.86 | 59.2 | 56.56 | 75.92 | 100.66
78.9 | 18.11 | 24.21 | 32.7 | 20.37 | 27.34 | 36.99 | 24.1 | 32.48 | 44 | 32.29 | 43.67 | 59.06 | 56.18 | 75.61 | 100.44
79 | 17.99 | 24.11 | 32.62 | 20.23 | 27.22 | 36.9 | 23.94 | 32.35 | 43.9 | 32.06 | 43.49 | 58.93 | 55.8 | 75.31 | 100.23
79.1 | 17.88 | 24.01 | 32.54 | 20.1 | 27.11 | 36.81 | 23.78 | 32.21 | 43.8 | 31.85 | 43.31 | 58.79 | 55.42 | 75.02 | 100.02
79.2 | 17.76 | 23.92 | 32.47 | 19.97 | 27 | 36.73 | 23.62 | 32.08 | 43.7 | 31.63 | 43.14 | 58.66 | 55.06 | 74.73 | 99.82
79.3 | 17.65 | 23.82 | 32.4 | 19.84 | 26.9 | 36.65 | 23.47 | 31.96 | 43.6 | 31.42 | 42.96 | 58.53 | 54.69 | 74.45 | 99.62
79.4 | 17.54 | 23.73 | 32.33 | 19.72 | 26.79 | 36.57 | 23.31 | 31.83 | 43.51 | 31.21 | 42.8 | 58.41 | 54.34 | 74.17 | 99.43
79.5 | 17.43 | 23.64 | 32.26 | 19.59 | 26.69 | 36.49 | 23.16 | 31.71 | 43.42 | 31.01 | 42.63 | 58.29 | 53.98 | 73.89 | 99.24
79.6 | 17.32 | 23.56 | 32.2 | 19.47 | 26.59 | 36.42 | 23.02 | 31.59 | 43.33 | 30.81 | 42.47 | 58.17 | 53.64 | 73.63 | 99.06
79.7 | 17.22 | 23.47 | 32.13 | 19.35 | 26.49 | 36.34 | 22.87 | 31.47 | 43.24 | 30.61 | 42.31 | 58.05 | 53.3 | 73.36 | 98.88
79.8 | 17.11 | 23.38 | 32.07 | 19.23 | 26.39 | 36.27 | 22.73 | 31.35 | 43.16 | 30.41 | 42.15 | 57.94 | 52.96 | 73.1 | 98.71
79.9 | 17.01 | 23.3 | 32.01 | 19.11 | 26.3 | 36.2 | 22.59 | 31.24 | 43.07 | 30.22 | 42 | 57.83 | 52.63 | 72.85 | 98.54
80 | 16.91 | 23.22 | 31.95 | 19 | 26.21 | 36.14 | 22.45 | 31.13 | 42.99 | 30.03 | 41.85 | 57.73 | 52.3 | 72.6 | 98.37
80.1 | 16.81 | 23.14 | 31.89 | 18.89 | 26.12 | 36.07 | 22.31 | 31.02 | 42.92 | 29.85 | 41.7 | 57.62 | 51.98 | 72.36 | 98.21
80.2 | 16.72 | 23.06 | 31.83 | 18.78 | 26.03 | 36.01 | 22.18 | 30.91 | 42.84 | 29.66 | 41.56 | 57.52 | 51.66 | 72.12 | 98.06
80.3 | 16.62 | 22.99 | 31.78 | 18.67 | 25.94 | 35.94 | 22.05 | 30.81 | 42.77 | 29.48 | 41.42 | 57.43 | 51.35 | 71.88 | 97.9
80.4 | 16.53 | 22.91 | 31.73 | 18.56 | 25.85 | 35.88 | 21.92 | 30.7 | 42.69 | 29.31 | 41.28 | 57.33 | 51.05 | 71.65 | 97.76
80.5 | 16.44 | 22.84 | 31.68 | 18.45 | 25.77 | 35.83 | 21.79 | 30.6 | 42.62 | 29.13 | 41.14 | 57.24 | 50.74 | 71.43 | 97.61
80.6 | 16.34 | 22.76 | 31.63 | 18.35 | 25.69 | 35.77 | 21.67 | 30.5 | 42.56 | 28.96 | 41.01 | 57.15 | 50.44 | 71.21 | 97.47
80.7 | 16.26 | 22.69 | 31.58 | 18.25 | 25.61 | 35.71 | 21.54 | 30.41 | 42.49 | 28.79 | 40.88 | 57.06 | 50.15 | 70.99 | 97.34
80.8 | 16.17 | 22.62 | 31.53 | 18.15 | 25.53 | 35.66 | 21.42 | 30.31 | 42.43 | 28.62 | 40.75 | 56.98 | 49.86 | 70.78 | 97.21
80.9 | 16.08 | 22.56 | 31.48 | 18.05 | 25.45 | 35.61 | 21.3 | 30.22 | 42.37 | 28.46 | 40.62 | 56.89 | 49.58 | 70.57 | 97.08
81 | 15.99 | 22.49 | 31.44 | 17.95 | 25.37 | 35.56 | 21.18 | 30.13 | 42.31 | 28.3 | 40.5 | 56.82 | 49.29 | 70.36 | 96.96
81.1 | 15.91 | 22.43 | 31.4 | 17.85 | 25.3 | 35.51 | 21.07 | 30.04 | 42.25 | 28.14 | 40.38 | 56.74 | 49.02 | 70.16 | 96.84
81.2 | 15.83 | 22.36 | 31.36 | 17.76 | 25.23 | 35.46 | 20.95 | 29.95 | 42.19 | 27.98 | 40.26 | 56.66 | 48.74 | 69.96 | 96.72
81.3 | 15.75 | 22.3 | 31.31 | 17.66 | 25.15 | 35.42 | 20.84 | 29.87 | 42.14 | 27.83 | 40.14 | 56.59 | 48.48 | 69.77 | 96.61
81.4 | 15.67 | 22.24 | 31.28 | 17.57 | 25.08 | 35.37 | 20.73 | 29.78 | 42.08 | 27.67 | 40.03 | 56.52 | 48.21 | 69.58 | 96.5
81.5 | 15.59 | 22.18 | 31.24 | 17.48 | 25.02 | 35.33 | 20.62 | 29.7 | 42.03 | 27.53 | 39.92 | 56.45 | 47.95 | 69.39 | 96.39
81.6 | 15.51 | 22.12 | 31.2 | 17.39 | 24.95 | 35.29 | 20.51 | 29.62 | 41.98 | 27.38 | 39.81 | 56.39 | 47.69 | 69.21 | 96.29
81.7 | 15.43 | 22.06 | 31.17 | 17.31 | 24.88 | 35.25 | 20.41 | 29.54 | 41.93 | 27.23 | 39.7 | 56.32 | 47.44 | 69.03 | 96.19
81.8 | 15.36 | 22 | 31.13 | 17.22 | 24.82 | 35.21 | 20.3 | 29.46 | 41.89 | 27.09 | 39.6 | 56.26 | 47.19 | 68.85 | 96.09
81.9 | 15.28 | 21.95 | 31.1 | 17.13 | 24.75 | 35.17 | 20.2 | 29.38 | 41.84 | 26.95 | 39.49 | 56.2 | 46.94 | 68.68 | 96
82 | 15.21 | 21.89 | 31.07 | 17.05 | 24.69 | 35.13 | 20.1 | 29.31 | 41.8 | 26.81 | 39.39 | 56.14 | 46.7 | 68.51 | 95.91
82.1 | 15.14 | 21.84 | 31.04 | 16.97 | 24.63 | 35.1 | 20 | 29.24 | 41.76 | 26.67 | 39.29 | 56.09 | 46.46 | 68.35 | 95.82
82.2 | 15.07 | 21.79 | 31.01 | 16.89 | 24.57 | 35.07 | 19.9 | 29.17 | 41.72 | 26.54 | 39.2 | 56.03 | 46.22 | 68.18 | 95.74
82.3 | 15 | 21.74 | 30.98 | 16.81 | 24.51 | 35.03 | 19.8 | 29.1 | 41.68 | 26.4 | 39.1 | 55.98 | 45.99 | 68.02 | 95.66
82.4 | 14.93 | 21.69 | 30.95 | 16.73 | 24.46 | 35 | 19.71 | 29.03 | 41.64 | 26.27 | 39.01 | 55.93 | 45.76 | 67.87 | 95.58
82.5 | 14.86 | 21.64 | 30.92 | 16.65 | 24.4 | 34.97 | 19.61 | 28.96 | 41.6 | 26.14 | 38.92 | 55.89 | 45.53 | 67.72 | 95.5
82.6 | 14.79 | 21.59 | 30.9 | 16.57 | 24.35 | 34.94 | 19.52 | 28.89 | 41.57 | 26.02 | 38.83 | 55.84 | 45.31 | 67.57 | 95.43
82.7 | 14.73 | 21.54 | 30.87 | 16.5 | 24.29 | 34.91 | 19.43 | 28.83 | 41.54 | 25.89 | 38.74 | 55.8 | 45.09 | 67.42 | 95.36
82.8 | 14.66 | 21.5 | 30.85 | 16.42 | 24.24 | 34.89 | 19.34 | 28.77 | 41.51 | 25.77 | 38.65 | 55.75 | 44.87 | 67.27 | 95.3
82.9 | 14.6 | 21.45 | 30.83 | 16.35 | 24.19 | 34.86 | 19.25 | 28.7 | 41.47 | 25.65 | 38.57 | 55.71 | 44.66 | 67.13 | 95.23
83 | 14.54 | 21.41 | 30.81 | 16.28 | 24.14 | 34.84 | 19.16 | 28.64 | 41.45 | 25.53 | 38.49 | 55.67 | 44.45 | 67 | 95.17
83.1 | 14.48 | 21.37 | 30.79 | 16.21 | 24.09 | 34.81 | 19.08 | 28.58 | 41.42 | 25.41 | 38.41 | 55.64 | 44.24 | 66.86 | 95.11
83.2 | 14.41 | 21.32 | 30.77 | 16.14 | 24.04 | 34.79 | 18.99 | 28.53 | 41.39 | 25.29 | 38.33 | 55.6 | 44.03 | 66.73 | 95.06
83.3 | 14.35 | 21.28 | 30.75 | 16.07 | 23.99 | 34.77 | 18.91 | 28.47 | 41.37 | 25.18 | 38.25 | 55.57 | 43.83 | 66.6 | 95
83.4 | 14.3 | 21.24 | 30.73 | 16 | 23.95 | 34.75 | 18.83 | 28.41 | 41.34 | 25.07 | 38.18 | 55.53 | 43.63 | 66.47 | 94.95
83.5 | 14.24 | 21.2 | 30.71 | 15.93 | 23.9 | 34.73 | 18.75 | 28.36 | 41.32 | 24.95 | 38.1 | 55.5 | 43.43 | 66.35 | 94.91
83.6 | 14.18 | 21.16 | 30.7 | 15.87 | 23.86 | 34.71 | 18.67 | 28.31 | 41.3 | 24.84 | 38.03 | 55.47 | 43.24 | 66.23 | 94.86
83.7 | 14.12 | 21.13 | 30.68 | 15.8 | 23.82 | 34.7 | 18.59 | 28.25 | 41.28 | 24.74 | 37.96 | 55.45 | 43.05 | 66.11 | 94.82
83.8 | 14.07 | 21.09 | 30.67 | 15.74 | 23.77 | 34.68 | 18.51 | 28.2 | 41.26 | 24.63 | 37.89 | 55.42 | 42.86 | 65.99 | 94.78
83.9 | 14.01 | 21.05 | 30.65 | 15.68 | 23.73 | 34.66 | 18.44 | 28.15 | 41.24 | 24.53 | 37.82 | 55.4 | 42.68 | 65.88 | 94.74
84 | 13.96 | 21.02 | 30.64 | 15.61 | 23.69 | 34.65 | 18.36 | 28.11 | 41.22 | 24.42 | 37.76 | 55.37 | 42.49 | 65.76 | 94.7
84.1 | 13.9 | 20.98 | 30.63 | 15.55 | 23.65 | 34.64 | 18.29 | 28.06 | 41.2 | 24.32 | 37.69 | 55.35 | 42.31 | 65.66 | 94.67
84.2 | 13.85 | 20.95 | 30.62 | 15.49 | 23.61 | 34.62 | 18.21 | 28.01 | 41.19 | 24.22 | 37.63 | 55.33 | 42.13 | 65.55 | 94.64
84.3 | 13.8 | 20.92 | 30.61 | 15.43 | 23.58 | 34.61 | 18.14 | 27.97 | 41.18 | 24.12 | 37.57 | 55.31 | 41.96 | 65.45 | 94.61
84.4 | 13.75 | 20.89 | 30.6 | 15.38 | 23.54 | 34.6 | 18.07 | 27.92 | 41.16 | 24.02 | 37.51 | 55.3 | 41.78 | 65.34 | 94.58
84.5 | 13.7 | 20.85 | 30.59 | 15.32 | 23.5 | 34.59 | 18 | 27.88 | 41.15 | 23.93 | 37.45 | 55.28 | 41.61 | 65.24 | 94.56
84.6 | 13.65 | 20.82 | 30.58 | 15.26 | 23.47 | 34.58 | 17.93 | 27.84 | 41.14 | 23.83 | 37.39 | 55.26 | 41.45 | 65.15 | 94.53
84.7 | 13.6 | 20.79 | 30.58 | 15.2 | 23.43 | 34.57 | 17.86 | 27.79 | 41.13 | 23.74 | 37.33 | 55.25 | 41.28 | 65.05 | 94.51
84.8 | 13.55 | 20.76 | 30.57 | 15.15 | 23.4 | 34.57 | 17.8 | 27.75 | 41.12 | 23.65 | 37.28 | 55.24 | 41.12 | 64.96 | 94.49
84.9 | 13.51 | 20.74 | 30.56 | 15.09 | 23.37 | 34.56 | 17.73 | 27.71 | 41.11 | 23.55 | 37.23 | 55.23 | 40.95 | 64.87 | 94.48
85 | 13.46 | 20.71 | 30.56 | 15.04 | 23.34 | 34.55 | 17.67 | 27.68 | 41.11 | 23.47 | 37.17 | 55.22 | 40.79 | 64.78 | 94.46
85.1 | 13.41 | 20.68 | 30.55 | 14.99 | 23.3 | 34.55 | 17.6 | 27.64 | 41.1 | 23.38 | 37.12 | 55.21 | 40.64 | 64.69 | 94.45
85.2 | 13.37 | 20.65 | 30.55 | 14.94 | 23.27 | 34.55 | 17.54 | 27.6 | 41.1 | 23.29 | 37.07 | 55.2 | 40.48 | 64.61 | 94.44
85.3 | 13.32 | 20.63 | 30.55 | 14.89 | 23.25 | 34.54 | 17.48 | 27.57 | 41.09 | 23.2 | 37.02 | 55.2 | 40.33 | 64.53 | 94.43
85.4 | 13.28 | 20.6 | 30.55 | 14.83 | 23.22 | 34.54 | 17.42 | 27.53 | 41.09 | 23.12 | 36.98 | 55.19 | 40.18 | 64.45 | 94.42
85.5 | 13.24 | 20.58 | 30.54 | 14.79 | 23.19 | 34.54 | 17.36 | 27.5 | 41.09 | 23.04 | 36.93 | 55.19 | 40.03 | 64.37 | 94.42
85.6 | 13.19 | 20.56 | 30.54 | 14.74 | 23.16 | 34.54 | 17.3 | 27.47 | 41.08 | 22.95 | 36.89 | 55.19 | 39.89 | 64.29 | 94.42
85.7 | 13.15 | 20.53 | 30.54 | 14.69 | 23.13 | 34.54 | 17.24 | 27.43 | 41.08 | 22.87 | 36.84 | 55.19 | 39.74 | 64.22 | 94.41
85.8 | 13.11 | 20.51 | 30.54 | 14.64 | 23.11 | 34.54 | 17.18 | 27.4 | 41.08 | 22.79 | 36.8 | 55.19 | 39.6 | 64.15 | 94.42
85.9 | 13.07 | 20.49 | 30.55 | 14.59 | 23.08 | 34.54 | 17.12 | 27.37 | 41.09 | 22.72 | 36.76 | 55.19 | 39.46 | 64.08 | 94.42
86 | 13.03 | 20.47 | 30.55 | 14.55 | 23.06 | 34.54 | 17.07 | 27.34 | 41.09 | 22.64 | 36.72 | 55.19 | 39.32 | 64.01 | 94.42
86.1 | 12.99 | 20.45 | 30.55 | 14.5 | 23.04 | 34.54 | 17.01 | 27.31 | 41.09 | 22.56 | 36.68 | 55.2 | 39.18 | 63.94 | 94.43
86.2 | 12.95 | 20.43 | 30.55 | 14.46 | 23.01 | 34.55 | 16.96 | 27.29 | 41.09 | 22.49 | 36.64 | 55.2 | 39.05 | 63.88 | 94.44
86.3 | 12.91 | 20.41 | 30.56 | 14.41 | 22.99 | 34.55 | 16.9 | 27.26 | 41.1 | 22.41 | 36.6 | 55.21 | 38.92 | 63.82 | 94.45
86.4 | 12.87 | 20.39 | 30.56 | 14.37 | 22.97 | 34.56 | 16.85 | 27.23 | 41.1 | 22.34 | 36.57 | 55.21 | 38.79 | 63.75 | 94.46
86.5 | 12.84 | 20.37 | 30.57 | 14.33 | 22.95 | 34.56 | 16.8 | 27.21 | 41.11 | 22.27 | 36.53 | 55.22 | 38.66 | 63.7 | 94.47
86.6 | 12.8 | 20.35 | 30.57 | 14.28 | 22.93 | 34.57 | 16.75 | 27.18 | 41.12 | 22.2 | 36.5 | 55.23 | 38.53 | 63.64 | 94.48
86.7 | 12.76 | 20.33 | 30.58 | 14.24 | 22.91 | 34.57 | 16.7 | 27.16 | 41.13 | 22.13 | 36.47 | 55.24 | 38.41 | 63.58 | 94.5
86.8 | 12.73 | 20.32 | 30.58 | 14.2 | 22.89 | 34.58 | 16.65 | 27.14 | 41.13 | 22.06 | 36.44 | 55.25 | 38.28 | 63.53 | 94.52
86.9 | 12.69 | 20.3 | 30.59 | 14.16 | 22.87 | 34.59 | 16.6 | 27.11 | 41.14 | 21.99 | 36.4 | 55.26 | 38.16 | 63.48 | 94.54
87 | 12.66 | 20.29 | 30.6 | 14.12 | 22.85 | 34.6 | 16.55 | 27.09 | 41.15 | 21.92 | 36.38 | 55.28 | 38.04 | 63.43 | 94.56
87.1 | 12.62 | 20.27 | 30.61 | 14.08 | 22.83 | 34.61 | 16.5 | 27.07 | 41.16 | 21.86 | 36.35 | 55.29 | 37.93 | 63.38 | 94.58
87.2 | 12.59 | 20.26 | 30.61 | 14.04 | 22.82 | 34.62 | 16.46 | 27.05 | 41.18 | 21.79 | 36.32 | 55.31 | 37.81 | 63.33 | 94.6
87.3 | 12.56 | 20.24 | 30.62 | 14.01 | 22.8 | 34.63 | 16.41 | 27.03 | 41.19 | 21.73 | 36.29 | 55.32 | 37.7 | 63.29 | 94.63
87.4 | 12.52 | 20.23 | 30.63 | 13.97 | 22.79 | 34.64 | 16.37 | 27.01 | 41.2 | 21.67 | 36.27 | 55.34 | 37.58 | 63.24 | 94.65
87.5 | 12.49 | 20.22 | 30.64 | 13.93 | 22.77 | 34.65 | 16.32 | 26.99 | 41.21 | 21.6 | 36.24 | 55.36 | 37.47 | 63.2 | 94.68
87.6 | 12.46 | 20.2 | 30.65 | 13.89 | 22.76 | 34.66 | 16.28 | 26.98 | 41.23 | 21.54 | 36.22 | 55.38 | 37.36 | 63.16 | 94.71
87.7 | 12.43 | 20.19 | 30.67 | 13.86 | 22.74 | 34.67 | 16.23 | 26.96 | 41.24 | 21.48 | 36.19 | 55.4 | 37.25 | 63.12 | 94.74
87.8 | 12.4 | 20.18 | 30.68 | 13.82 | 22.73 | 34.69 | 16.19 | 26.94 | 41.26 | 21.42 | 36.17 | 55.42 | 37.15 | 63.08 | 94.78
87.9 | 12.37 | 20.17 | 30.69 | 13.79 | 22.72 | 34.7 | 16.15 | 26.93 | 41.28 | 21.37 | 36.15 | 55.44 | 37.04 | 63.05 | 94.81
88 | 12.34 | 20.16 | 30.7 | 13.76 | 22.71 | 34.72 | 16.11 | 26.91 | 41.29 | 21.31 | 36.13 | 55.46 | 36.94 | 63.01 | 94.85
88.1 | 12.31 | 20.15 | 30.72 | 13.72 | 22.69 | 34.73 | 16.07 | 26.9 | 41.31 | 21.25 | 36.11 | 55.48 | 36.84 | 62.98 | 94.88
88.2 | 12.28 | 20.14 | 30.73 | 13.69 | 22.68 | 34.75 | 16.03 | 26.89 | 41.33 | 21.2 | 36.09 | 55.51 | 36.74 | 62.95 | 94.92
88.3 | 12.25 | 20.13 | 30.74 | 13.66 | 22.67 | 34.76 | 15.99 | 26.87 | 41.35 | 21.14 | 36.08 | 55.53 | 36.64 | 62.92 | 94.96
88.4 | 12.22 | 20.12 | 30.76 | 13.62 | 22.66 | 34.78 | 15.95 | 26.86 | 41.37 | 21.09 | 36.06 | 55.56 | 36.54 | 62.89 | 95
88.5 | 12.2 | 20.11 | 30.77 | 13.59 | 22.65 | 34.8 | 15.91 | 26.85 | 41.39 | 21.04 | 36.04 | 55.59 | 36.45 | 62.86 | 95.04
88.6 | 12.17 | 20.11 | 30.79 | 13.56 | 22.64 | 34.81 | 15.87 | 26.84 | 41.41 | 20.98 | 36.03 | 55.61 | 36.36 | 62.83 | 95.09
88.7 | 12.14 | 20.1 | 30.81 | 13.53 | 22.64 | 34.83 | 15.84 | 26.83 | 41.43 | 20.93 | 36.01 | 55.64 | 36.26 | 62.81 | 95.13
88.8 | 12.12 | 20.09 | 30.82 | 13.5 | 22.63 | 34.85 | 15.8 | 26.82 | 41.45 | 20.88 | 36 | 55.67 | 36.17 | 62.79 | 95.18
88.9 | 12.09 | 20.08 | 30.84 | 13.47 | 22.62 | 34.87 | 15.76 | 26.81 | 41.47 | 20.83 | 35.99 | 55.7 | 36.08 | 62.77 | 95.22
89 | 12.07 | 20.08 | 30.86 | 13.44 | 22.61 | 34.89 | 15.73 | 26.8 | 41.5 | 20.78 | 35.98 | 55.73 | 35.99 | 62.74 | 95.27
89.1 | 12.04 | 20.07 | 30.88 | 13.41 | 22.61 | 34.91 | 15.69 | 26.79 | 41.52 | 20.74 | 35.96 | 55.76 | 35.91 | 62.73 | 95.32
89.2 | 12.02 | 20.07 | 30.89 | 13.39 | 22.6 | 34.93 | 15.66 | 26.79 | 41.55 | 20.69 | 35.95 | 55.79 | 35.82 | 62.71 | 95.37
89.3 | 11.99 | 20.06 | 30.91 | 13.36 | 22.6 | 34.95 | 15.63 | 26.78 | 41.57 | 20.64 | 35.94 | 55.83 | 35.74 | 62.69 | 95.42
89.4 | 11.97 | 20.06 | 30.93 | 13.33 | 22.59 | 34.97 | 15.59 | 26.77 | 41.6 | 20.6 | 35.94 | 55.86 | 35.66 | 62.68 | 95.48
89.5 | 11.95 | 20.06 | 30.95 | 13.31 | 22.59 | 35 | 15.56 | 26.77 | 41.62 | 20.55 | 35.93 | 55.9 | 35.58 | 62.66 | 95.53
89.6 | 11.92 | 20.05 | 30.97 | 13.28 | 22.58 | 35.02 | 15.53 | 26.76 | 41.65 | 20.51 | 35.92 | 55.93 | 35.5 | 62.65 | 95.59
89.7 | 11.9 | 20.05 | 30.99 | 13.25 | 22.58 | 35.04 | 15.5 | 26.76 | 41.68 | 20.46 | 35.91 | 55.97 | 35.42 | 62.64 | 95.65
89.8 | 11.88 | 20.05 | 31.01 | 13.23 | 22.57 | 35.07 | 15.47 | 26.75 | 41.71 | 20.42 | 35.91 | 56.01 | 35.34 | 62.63 | 95.7
89.9 | 11.86 | 20.04 | 31.03 | 13.2 | 22.57 | 35.09 | 15.44 | 26.75 | 41.74 | 20.38 | 35.9 | 56.04 | 35.26 | 62.62 | 95.76
90 | 11.84 | 20.04 | 31.06 | 13.18 | 22.57 | 35.11 | 15.41 | 26.75 | 41.76 | 20.34 | 35.9 | 56.08 | 35.19 | 62.61 | 95.82
90.1 | 11.82 | 20.04 | 31.08 | 13.16 | 22.57 | 35.14 | 15.38 | 26.75 | 41.79 | 20.3 | 35.9 | 56.12 | 35.12 | 62.61 | 95.88
90.2 | 11.8 | 20.04 | 31.1 | 13.13 | 22.57 | 35.17 | 15.35 | 26.74 | 41.82 | 20.26 | 35.89 | 56.16 | 35.05 | 62.6 | 95.95
90.3 | 11.78 | 20.04 | 31.12 | 13.11 | 22.57 | 35.19 | 15.32 | 26.74 | 41.86 | 20.22 | 35.89 | 56.2 | 34.98 | 62.6 | 96.01
90.4 | 11.76 | 20.04 | 31.15 | 13.09 | 22.57 | 35.22 | 15.29 | 26.74 | 41.89 | 20.18 | 35.89 | 56.24 | 34.91 | 62.6 | 96.08
90.5 | 11.74 | 20.04 | 31.17 | 13.06 | 22.57 | 35.24 | 15.27 | 26.74 | 41.92 | 20.14 | 35.89 | 56.28 | 34.84 | 62.6 | 96.14
90.6 | 11.72 | 20.04 | 31.2 | 13.04 | 22.57 | 35.27 | 15.24 | 26.74 | 41.95 | 20.11 | 35.89 | 56.33 | 34.77 | 62.6 | 96.21
90.7 | 11.7 | 20.04 | 31.22 | 13.02 | 22.57 | 35.3 | 15.21 | 26.74 | 41.98 | 20.07 | 35.89 | 56.37 | 34.71 | 62.6 | 96.28
90.8 | 11.68 | 20.04 | 31.25 | 13 | 22.57 | 35.33 | 15.19 | 26.74 | 42.02 | 20.04 | 35.89 | 56.41 | 34.64 | 62.6 | 96.35
90.9 | 11.66 | 20.04 | 31.27 | 12.98 | 22.57 | 35.36 | 15.16 | 26.75 | 42.05 | 20 | 35.9 | 56.46 | 34.58 | 62.6 | 96.42
91 | 11.65 | 20.04 | 31.3 | 12.96 | 22.57 | 35.39 | 15.14 | 26.75 | 42.09 | 19.97 | 35.9 | 56.5 | 34.52 | 62.61 | 96.49
91.1 | 11.63 | 20.05 | 31.32 | 12.94 | 22.57 | 35.42 | 15.12 | 26.75 | 42.12 | 19.93 | 35.9 | 56.55 | 34.46 | 62.61 | 96.56
91.2 | 11.61 | 20.05 | 31.35 | 12.92 | 22.58 | 35.45 | 15.09 | 26.75 | 42.16 | 19.9 | 35.91 | 56.6 | 34.4 | 62.62 | 96.63
91.3 | 11.6 | 20.05 | 31.38 | 12.9 | 22.58 | 35.48 | 15.07 | 26.76 | 42.19 | 19.87 | 35.91 | 56.64 | 34.34 | 62.63 | 96.71
91.4 | 11.58 | 20.06 | 31.4 | 12.88 | 22.58 | 35.51 | 15.05 | 26.76 | 42.23 | 19.84 | 35.92 | 56.69 | 34.28 | 62.64 | 96.78
91.5 | 11.56 | 20.06 | 31.43 | 12.87 | 22.59 | 35.54 | 15.02 | 26.77 | 42.27 | 19.81 | 35.92 | 56.74 | 34.23 | 62.65 | 96.86
91.6 | 11.55 | 20.06 | 31.46 | 12.85 | 22.59 | 35.57 | 15 | 26.77 | 42.3 | 19.78 | 35.93 | 56.79 | 34.17 | 62.66 | 96.94
91.7 | 11.53 | 20.07 | 31.49 | 12.83 | 22.6 | 35.6 | 14.98 | 26.78 | 42.34 | 19.75 | 35.94 | 56.84 | 34.12 | 62.67 | 97.01
91.8 | 11.52 | 20.07 | 31.52 | 12.81 | 22.6 | 35.63 | 14.96 | 26.79 | 42.38 | 19.72 | 35.95 | 56.89 | 34.07 | 62.69 | 97.09
91.9 | 11.51 | 20.08 | 31.55 | 12.8 | 22.61 | 35.67 | 14.94 | 26.79 | 42.42 | 19.69 | 35.96 | 56.94 | 34.02 | 62.7 | 97.17
92 | 11.49 | 20.08 | 31.58 | 12.78 | 22.62 | 35.7 | 14.92 | 26.8 | 42.46 | 19.66 | 35.96 | 57 | 33.97 | 62.72 | 97.26
92.1 | 11.48 | 20.09 | 31.61 | 12.77 | 22.62 | 35.73 | 14.9 | 26.81 | 42.5 | 19.64 | 35.97 | 57.05 | 33.92 | 62.74 | 97.34
92.2 | 11.46 | 20.1 | 31.64 | 12.75 | 22.63 | 35.77 | 14.88 | 26.82 | 42.54 | 19.61 | 35.99 | 57.1 | 33.87 | 62.75 | 97.42
92.3 | 11.45 | 20.1 | 31.67 | 12.74 | 22.64 | 35.8 | 14.87 | 26.82 | 42.58 | 19.58 | 36 | 57.16 | 33.82 | 62.77 | 97.51
92.4 | 11.44 | 20.11 | 31.7 | 12.72 | 22.64 | 35.84 | 14.85 | 26.83 | 42.62 | 19.56 | 36.01 | 57.21 | 33.78 | 62.79 | 97.59
92.5 | 11.43 | 20.12 | 31.73 | 12.71 | 22.65 | 35.87 | 14.83 | 26.84 | 42.66 | 19.54 | 36.02 | 57.26 | 33.73 | 62.81 | 97.68
92.6 | 11.42 | 20.12 | 31.76 | 12.69 | 22.66 | 35.91 | 14.81 | 26.85 | 42.71 | 19.51 | 36.04 | 57.32 | 33.69 | 62.84 | 97.76
92.7 | 11.4 | 20.13 | 31.79 | 12.68 | 22.67 | 35.95 | 14.8 | 26.86 | 42.75 | 19.49 | 36.05 | 57.38 | 33.65 | 62.86 | 97.85
92.8 | 11.39 | 20.14 | 31.82 | 12.67 | 22.68 | 35.98 | 14.78 | 26.87 | 42.79 | 19.47 | 36.06 | 57.43 | 33.61 | 62.88 | 97.94
92.9 | 11.38 | 20.15 | 31.86 | 12.65 | 22.69 | 36.02 | 14.77 | 26.89 | 42.83 | 19.45 | 36.08 | 57.49 | 33.57 | 62.91 | 98.03
93 | 11.37 | 20.16 | 31.89 | 12.64 | 22.7 | 36.06 | 14.75 | 26.9 | 42.88 | 19.42 | 36.1 | 57.55 | 33.53 | 62.94 | 98.12
93.1 | 11.36 | 20.17 | 31.92 | 12.63 | 22.71 | 36.09 | 14.74 | 26.91 | 42.92 | 19.4 | 36.11 | 57.61 | 33.49 | 62.96 | 98.21
93.2 | 11.35 | 20.18 | 31.96 | 12.62 | 22.72 | 36.13 | 14.72 | 26.92 | 42.97 | 19.38 | 36.13 | 57.67 | 33.46 | 62.99 | 98.31
93.3 | 11.34 | 20.19 | 31.99 | 12.61 | 22.73 | 36.17 | 14.71 | 26.94 | 43.01 | 19.36 | 36.15 | 57.73 | 33.42 | 63.02 | 98.4
93.4 | 11.33 | 20.2 | 32.03 | 12.6 | 22.74 | 36.21 | 14.7 | 26.95 | 43.06 | 19.35 | 36.16 | 57.79 | 33.39 | 63.05 | 98.49
93.5 | 11.32 | 20.21 | 32.06 | 12.59 | 22.75 | 36.25 | 14.68 | 26.96 | 43.11 | 19.33 | 36.18 | 57.85 | 33.35 | 63.09 | 98.59
93.6 | 11.31 | 20.22 | 32.09 | 12.58 | 22.77 | 36.29 | 14.67 | 26.98 | 43.15 | 19.31 | 36.2 | 57.91 | 33.32 | 63.12 | 98.69
93.7 | 11.31 | 20.23 | 32.13 | 12.57 | 22.78 | 36.33 | 14.66 | 26.99 | 43.2 | 19.29 | 36.22 | 57.97 | 33.29 | 63.15 | 98.78
93.8 | 11.3 | 20.24 | 32.17 | 12.56 | 22.79 | 36.37 | 14.65 | 27.01 | 43.25 | 19.28 | 36.24 | 58.04 | 33.26 | 63.19 | 98.88
93.9 | 11.29 | 20.25 | 32.2 | 12.55 | 22.81 | 36.41 | 14.64 | 27.02 | 43.3 | 19.26 | 36.27 | 58.1 | 33.23 | 63.22 | 98.98
94 | 11.28 | 20.26 | 32.24 | 12.54 | 22.82 | 36.45 | 14.63 | 27.04 | 43.35 | 19.25 | 36.29 | 58.16 | 33.21 | 63.26 | 99.08
94.1 | 11.27 | 20.28 | 32.28 | 12.53 | 22.83 | 36.49 | 14.62 | 27.06 | 43.4 | 19.23 | 36.31 | 58.23 | 33.18 | 63.3 | 99.18
94.2 | 11.27 | 20.29 | 32.31 | 12.52 | 22.85 | 36.53 | 14.61 | 27.08 | 43.45 | 19.22 | 36.33 | 58.29 | 33.15 | 63.34 | 99.28
94.3 | 11.26 | 20.3 | 32.35 | 12.52 | 22.86 | 36.58 | 14.6 | 27.09 | 43.5 | 19.21 | 36.36 | 58.36 | 33.13 | 63.38 | 99.39
94.4 | 11.26 | 20.32 | 32.39 | 12.51 | 22.88 | 36.62 | 14.59 | 27.11 | 43.55 | 19.19 | 36.38 | 58.43 | 33.11 | 63.42 | 99.49
94.5 | 11.25 | 20.33 | 32.43 | 12.5 | 22.89 | 36.66 | 14.58 | 27.13 | 43.6 | 19.18 | 36.41 | 58.49 | 33.08 | 63.46 | 99.59
94.6 | 11.24 | 20.34 | 32.46 | 12.49 | 22.91 | 36.71 | 14.57 | 27.15 | 43.65 | 19.17 | 36.43 | 58.56 | 33.06 | 63.5 | 99.7
94.7 | 11.24 | 20.36 | 32.5 | 12.49 | 22.93 | 36.75 | 14.56 | 27.17 | 43.7 | 19.16 | 36.46 | 58.63 | 33.04 | 63.55 | 99.8
94.8 | 11.23 | 20.37 | 32.54 | 12.48 | 22.94 | 36.79 | 14.56 | 27.19 | 43.75 | 19.15 | 36.48 | 58.7 | 33.03 | 63.59 | 99.91
94.9 | 11.23 | 20.39 | 32.58 | 12.48 | 22.96 | 36.84 | 14.55 | 27.21 | 43.81 | 19.14 | 36.51 | 58.77 | 33.01 | 63.64 | 100.02
95 | 11.23 | 20.4 | 32.62 | 12.47 | 22.98 | 36.88 | 14.54 | 27.23 | 43.86 | 19.13 | 36.54 | 58.84 | 32.99 | 63.68 | 100.13
95.1 | 11.22 | 20.42 | 32.66 | 12.47 | 23 | 36.93 | 14.54 | 27.25 | 43.91 | 19.12 | 36.57 | 58.91 | 32.98 | 63.73 | 100.24
95.2 | 11.22 | 20.44 | 32.7 | 12.46 | 23.01 | 36.97 | 14.53 | 27.27 | 43.97 | 19.12 | 36.6 | 58.98 | 32.96 | 63.78 | 100.35
95.3 | 11.21 | 20.45 | 32.74 | 12.46 | 23.03 | 37.02 | 14.53 | 27.29 | 44.02 | 19.11 | 36.63 | 59.05 | 32.95 | 63.83 | 100.46
95.4 | 11.21 | 20.47 | 32.78 | 12.46 | 23.05 | 37.07 | 14.52 | 27.32 | 44.08 | 19.1 | 36.66 | 59.12 | 32.94 | 63.88 | 100.57
95.5 | 11.21 | 20.49 | 32.83 | 12.45 | 23.07 | 37.11 | 14.52 | 27.34 | 44.13 | 19.1 | 36.69 | 59.2 | 32.93 | 63.93 | 100.68
95.6 | 11.21 | 20.5 | 32.87 | 12.45 | 23.09 | 37.16 | 14.52 | 27.36 | 44.19 | 19.09 | 36.72 | 59.27 | 32.92 | 63.99 | 100.8
95.7 | 11.2 | 20.52 | 32.91 | 12.45 | 23.11 | 37.21 | 14.51 | 27.39 | 44.24 | 19.09 | 36.75 | 59.35 | 32.91 | 64.04 | 100.91
95.8 | 11.2 | 20.54 | 32.95 | 12.45 | 23.13 | 37.26 | 14.51 | 27.41 | 44.3 | 19.08 | 36.79 | 59.42 | 32.9 | 64.1 | 101.03
95.9 | 11.2 | 20.56 | 32.99 | 12.45 | 23.15 | 37.3 | 14.51 | 27.44 | 44.36 | 19.08 | 36.82 | 59.5 | 32.89 | 64.15 | 101.14
96 | 11.2 | 20.58 | 33.04 | 12.44 | 23.17 | 37.35 | 14.51 | 27.46 | 44.42 | 19.08 | 36.85 | 59.57 | 32.89 | 64.21 | 101.26
96.1 | 11.2 | 20.59 | 33.08 | 12.44 | 23.19 | 37.4 | 14.51 | 27.49 | 44.47 | 19.08 | 36.89 | 59.65 | 32.88 | 64.27 | 101.38
96.2 | 11.2 | 20.61 | 33.12 | 12.44 | 23.22 | 37.45 | 14.51 | 27.51 | 44.53 | 19.08 | 36.92 | 59.73 | 32.88 | 64.33 | 101.5
96.3 | 11.2 | 20.63 | 33.17 | 12.44 | 23.24 | 37.5 | 14.51 | 27.54 | 44.59 | 19.07 | 36.96 | 59.8 | 32.88 | 64.39 | 101.62
96.4 | 11.2 | 20.65 | 33.21 | 12.44 | 23.26 | 37.55 | 14.51 | 27.57 | 44.65 | 19.07 | 36.99 | 59.88 | 32.88 | 64.45 | 101.74
96.5 | 11.2 | 20.67 | 33.26 | 12.44 | 23.28 | 37.6 | 14.51 | 27.6 | 44.71 | 19.08 | 37.03 | 59.96 | 32.88 | 64.51 | 101.86
96.6 | 11.2 | 20.69 | 33.3 | 12.44 | 23.31 | 37.65 | 14.51 | 27.62 | 44.77 | 19.08 | 37.07 | 60.04 | 32.88 | 64.57 | 101.98
96.7 | 11.2 | 20.72 | 33.35 | 12.45 | 23.33 | 37.71 | 14.51 | 27.65 | 44.83 | 19.08 | 37.11 | 60.12 | 32.88 | 64.64 | 102.11
96.8 | 11.2 | 20.74 | 33.39 | 12.45 | 23.36 | 37.76 | 14.51 | 27.68 | 44.89 | 19.08 | 37.15 | 60.2 | 32.89 | 64.7 | 102.23
96.9 | 11.21 | 20.76 | 33.44 | 12.45 | 23.38 | 37.81 | 14.51 | 27.71 | 44.96 | 19.08 | 37.19 | 60.28 | 32.89 | 64.77 | 102.36
97 | 11.21 | 20.78 | 33.49 | 12.45 | 23.41 | 37.86 | 14.52 | 27.74 | 45.02 | 19.09 | 37.23 | 60.36 | 32.9 | 64.84 | 102.48
97.1 | 11.21 | 20.8 | 33.53 | 12.46 | 23.43 | 37.92 | 14.52 | 27.77 | 45.08 | 19.09 | 37.27 | 60.45 | 32.9 | 64.91 | 102.61
97.2 | 11.22 | 20.83 | 33.58 | 12.46 | 23.46 | 37.97 | 14.52 | 27.8 | 45.14 | 19.1 | 37.31 | 60.53 | 32.91 | 64.98 | 102.74
97.3 | 11.22 | 20.85 | 33.63 | 12.46 | 23.48 | 38.02 | 14.53 | 27.83 | 45.21 | 19.1 | 37.35 | 60.61 | 32.92 | 65.05 | 102.87
97.4 | 11.22 | 20.87 | 33.68 | 12.47 | 23.51 | 38.08 | 14.53 | 27.86 | 45.27 | 19.11 | 37.39 | 60.7 | 32.93 | 65.12 | 103
97.5 | 11.23 | 20.9 | 33.73 | 12.47 | 23.54 | 38.13 | 14.54 | 27.9 | 45.34 | 19.12 | 37.44 | 60.78 | 32.95 | 65.19 | 103.13
97.6 | 11.23 | 20.92 | 33.77 | 12.48 | 23.56 | 38.19 | 14.54 | 27.93 | 45.4 | 19.13 | 37.48 | 60.87 | 32.96 | 65.27 | 103.26
97.7 | 11.24 | 20.95 | 33.82 | 12.48 | 23.59 | 38.24 | 14.55 | 27.96 | 45.47 | 19.13 | 37.53 | 60.95 | 32.97 | 65.34 | 103.39
97.8 | 11.24 | 20.97 | 33.87 | 12.49 | 23.62 | 38.3 | 14.56 | 28 | 45.53 | 19.14 | 37.57 | 61.04 | 32.99 | 65.42 | 103.53
97.9 | 11.25 | 21 | 33.92 | 12.49 | 23.65 | 38.35 | 14.57 | 28.03 | 45.6 | 19.15 | 37.62 | 61.13 | 33.01 | 65.5 | 103.66
98 | 11.25 | 21.02 | 33.97 | 12.5 | 23.68 | 38.41 | 14.57 | 28.07 | 45.67 | 19.16 | 37.66 | 61.22 | 33.03 | 65.57 | 103.8
98.1 | 11.26 | 21.05 | 34.02 | 12.51 | 23.71 | 38.47 | 14.58 | 28.1 | 45.74 | 19.17 | 37.71 | 61.3 | 33.05 | 65.65 | 103.93
98.2 | 11.27 | 21.07 | 34.07 | 12.52 | 23.74 | 38.53 | 14.59 | 28.14 | 45.8 | 19.19 | 37.76 | 61.39 | 33.07 | 65.73 | 104.07
98.3 | 11.27 | 21.1 | 34.13 | 12.52 | 23.77 | 38.58 | 14.6 | 28.17 | 45.87 | 19.2 | 37.81 | 61.48 | 33.09 | 65.82 | 104.21
98.4 | 11.28 | 21.13 | 34.18 | 12.53 | 23.8 | 38.64 | 14.61 | 28.21 | 45.94 | 19.21 | 37.86 | 61.57 | 33.11 | 65.9 | 104.35
98.5 | 11.29 | 21.15 | 34.23 | 12.54 | 23.83 | 38.7 | 14.62 | 28.25 | 46.01 | 19.23 | 37.91 | 61.67 | 33.14 | 65.98 | 104.49
98.6 | 11.3 | 21.18 | 34.28 | 12.55 | 23.86 | 38.76 | 14.63 | 28.28 | 46.08 | 19.24 | 37.96 | 61.76 | 33.16 | 66.07 | 104.63
98.7 | 11.31 | 21.21 | 34.34 | 12.56 | 23.89 | 38.82 | 14.64 | 28.32 | 46.15 | 19.26 | 38.01 | 61.85 | 33.19 | 66.16 | 104.77
98.8 | 11.31 | 21.24 | 34.39 | 12.57 | 23.93 | 38.88 | 14.66 | 28.36 | 46.22 | 19.28 | 38.06 | 61.94 | 33.22 | 66.24 | 104.91
98.9 | 11.32 | 21.27 | 34.44 | 12.58 | 23.96 | 38.94 | 14.67 | 28.4 | 46.29 | 19.29 | 38.12 | 62.04 | 33.25 | 66.33 | 105.05
99 | 11.33 | 21.3 | 34.5 | 12.59 | 23.99 | 39 | 14.68 | 28.44 | 46.37 | 19.31 | 38.17 | 62.13 | 33.28 | 66.42 | 105.2
99.1 | 11.34 | 21.33 | 34.55 | 12.6 | 24.03 | 39.06 | 14.7 | 28.48 | 46.44 | 19.33 | 38.22 | 62.23 | 33.32 | 66.51 | 105.35
99.2 | 11.35 | 21.36 | 34.61 | 12.62 | 24.06 | 39.13 | 14.71 | 28.52 | 46.51 | 19.35 | 38.28 | 62.32 | 33.35 | 66.61 | 105.49
99.3 | 11.37 | 21.39 | 34.66 | 12.63 | 24.1 | 39.19 | 14.73 | 28.56 | 46.59 | 19.37 | 38.34 | 62.42 | 33.39 | 66.7 | 105.64
99.4 | 11.38 | 21.42 | 34.72 | 12.64 | 24.13 | 39.25 | 14.74 | 28.61 | 46.66 | 19.39 | 38.39 | 62.52 | 33.43 | 66.8 | 105.79
99.5 | 11.39 | 21.45 | 34.77 | 12.66 | 24.17 | 39.31 | 14.76 | 28.65 | 46.74 | 19.41 | 38.45 | 62.62 | 33.47 | 66.89 | 105.94
99.6 | 11.4 | 21.48 | 34.83 | 12.67 | 24.2 | 39.38 | 14.78 | 28.69 | 46.81 | 19.44 | 38.51 | 62.72 | 33.51 | 66.99 | 106.09
99.7 | 11.41 | 21.52 | 34.89 | 12.68 | 24.24 | 39.44 | 14.79 | 28.74 | 46.89 | 19.46 | 38.57 | 62.81 | 33.55 | 67.09 | 106.24
99.8 | 11.43 | 21.55 | 34.94 | 12.7 | 24.28 | 39.51 | 14.81 | 28.78 | 46.96 | 19.49 | 38.63 | 62.92 | 33.59 | 67.19 | 106.4
99.9 | 11.44 | 21.58 | 35 | 12.72 | 24.31 | 39.57 | 14.83 | 28.83 | 47.04 | 19.51 | 38.69 | 63.02 | 33.64 | 67.29 | 106.55
100 | 11.46 | 21.61 | 35.06 | 12.73 | 24.35 | 39.64 | 14.85 | 28.87 | 47.12 | 19.54 | 38.75 | 63.12 | 33.69 | 67.4 | 106.7
100.1 | 11.47 | 21.65 | 35.12 | 12.75 | 24.39 | 39.71 | 14.87 | 28.92 | 47.2 | 19.57 | 38.81 | 63.22 | 33.73 | 67.5 | 106.86
100.2 | 11.49 | 21.68 | 35.18 | 12.77 | 24.43 | 39.77 | 14.89 | 28.97 | 47.28 | 19.59 | 38.88 | 63.32 | 33.78 | 67.61 | 107.02
100.3 | 11.5 | 21.72 | 35.24 | 12.78 | 24.47 | 39.84 | 14.91 | 29.01 | 47.36 | 19.62 | 38.94 | 63.43 | 33.84 | 67.71 | 107.18
100.4 | 11.52 | 21.75 | 35.3 | 12.8 | 24.51 | 39.91 | 14.93 | 29.06 | 47.44 | 19.65 | 39.01 | 63.53 | 33.89 | 67.82 | 107.34
100.5 | 11.53 | 21.79 | 35.36 | 12.82 | 24.55 | 39.98 | 14.96 | 29.11 | 47.52 | 19.69 | 39.07 | 63.64 | 33.95 | 67.93 | 107.5
100.6 | 11.55 | 21.83 | 35.42 | 12.84 | 24.59 | 40.05 | 14.98 | 29.16 | 47.6 | 19.72 | 39.14 | 63.75 | 34 | 68.04 | 107.66
100.7 | 11.57 | 21.86 | 35.48 | 12.86 | 24.64 | 40.12 | 15.01 | 29.21 | 47.68 | 19.75 | 39.21 | 63.85 | 34.06 | 68.16 | 107.82
100.8 | 11.59 | 21.9 | 35.54 | 12.88 | 24.68 | 40.19 | 15.03 | 29.26 | 47.77 | 19.78 | 39.28 | 63.96 | 34.12 | 68.27 | 107.99
100.9 | 11.61 | 21.94 | 35.61 | 12.9 | 24.72 | 40.26 | 15.06 | 29.31 | 47.85 | 19.82 | 39.34 | 64.07 | 34.18 | 68.39 | 108.15
101 | 11.63 | 21.98 | 35.67 | 12.93 | 24.77 | 40.33 | 15.08 | 29.37 | 47.93 | 19.86 | 39.42 | 64.18 | 34.25 | 68.51 | 108.32
101.1 | 11.65 | 22.02 | 35.73 | 12.95 | 24.81 | 40.4 | 15.11 | 29.42 | 48.02 | 19.89 | 39.49 | 64.29 | 34.31 | 68.63 | 108.49
101.2 | 11.67 | 22.06 | 35.8 | 12.97 | 24.86 | 40.47 | 15.14 | 29.47 | 48.1 | 19.93 | 39.56 | 64.4 | 34.38 | 68.75 | 108.66
101.3 | 11.69 | 22.1 | 35.86 | 13 | 24.9 | 40.54 | 15.17 | 29.53 | 48.19 | 19.97 | 39.63 | 64.52 | 34.45 | 68.87 | 108.83
101.4 | 11.71 | 22.14 | 35.93 | 13.02 | 24.95 | 40.62 | 15.2 | 29.58 | 48.28 | 20.01 | 39.71 | 64.63 | 34.53 | 68.99 | 109
101.5 | 11.73 | 22.18 | 35.99 | 13.05 | 24.99 | 40.69 | 15.23 | 29.64 | 48.36 | 20.05 | 39.78 | 64.75 | 34.6 | 69.12 | 109.17
101.6 | 11.75 | 22.22 | 36.06 | 13.07 | 25.04 | 40.77 | 15.26 | 29.7 | 48.45 | 20.1 | 39.86 | 64.86 | 34.68 | 69.25 | 109.35
101.7 | 11.78 | 22.26 | 36.13 | 13.1 | 25.09 | 40.84 | 15.29 | 29.75 | 48.54 | 20.14 | 39.94 | 64.98 | 34.75 | 69.38 | 109.52
101.8 | 11.8 | 22.31 | 36.19 | 13.13 | 25.14 | 40.92 | 15.32 | 29.81 | 48.63 | 20.19 | 40.02 | 65.1 | 34.83 | 69.51 | 109.7
101.9 | 11.83 | 22.35 | 36.26 | 13.15 | 25.19 | 41 | 15.36 | 29.87 | 48.72 | 20.23 | 40.1 | 65.21 | 34.92 | 69.64 | 109.88
102 | 11.85 | 22.39 | 36.33 | 13.18 | 25.24 | 41.07 | 15.39 | 29.93 | 48.81 | 20.28 | 40.18 | 65.33 | 35 | 69.78 | 110.06
102.1 | 11.88 | 22.44 | 36.4 | 13.21 | 25.29 | 41.15 | 15.43 | 29.99 | 48.91 | 20.33 | 40.26 | 65.45 | 35.09 | 69.91 | 110.24
102.2 | 11.9 | 22.48 | 36.47 | 13.24 | 25.34 | 41.23 | 15.46 | 30.06 | 49 | 20.38 | 40.34 | 65.58 | 35.18 | 70.05 | 110.42
102.3 | 11.93 | 22.53 | 36.54 | 13.27 | 25.39 | 41.31 | 15.5 | 30.12 | 49.09 | 20.43 | 40.43 | 65.7 | 35.27 | 70.19 | 110.61
102.4 | 11.96 | 22.58 | 36.61 | 13.31 | 25.45 | 41.39 | 15.54 | 30.18 | 49.19 | 20.48 | 40.51 | 65.82 | 35.36 | 70.33 | 110.8
102.5 | 11.99 | 22.63 | 36.68 | 13.34 | 25.5 | 41.47 | 15.58 | 30.25 | 49.28 | 20.54 | 40.6 | 65.95 | 35.46 | 70.48 | 110.98
102.6 | 12.02 | 22.67 | 36.75 | 13.37 | 25.56 | 41.55 | 15.62 | 30.31 | 49.38 | 20.59 | 40.69 | 66.07 | 35.56 | 70.62 | 111.17
102.7 | 12.05 | 22.72 | 36.83 | 13.41 | 25.61 | 41.64 | 15.66 | 30.38 | 49.48 | 20.65 | 40.78 | 66.2 | 35.66 | 70.77 | 111.36
102.8 | 12.08 | 22.77 | 36.9 | 13.44 | 25.67 | 41.72 | 15.7 | 30.45 | 49.58 | 20.71 | 40.87 | 66.33 | 35.76 | 70.92 | 111.56
102.9 | 12.11 | 22.82 | 36.98 | 13.48 | 25.73 | 41.8 | 15.75 | 30.51 | 49.68 | 20.77 | 40.96 | 66.46 | 35.87 | 71.08 | 111.75
103 | 12.14 | 22.87 | 37.05 | 13.52 | 25.78 | 41.89 | 15.79 | 30.58 | 49.78 | 20.83 | 41.05 | 66.59 | 35.98 | 71.23 | 111.94
103.1 | 12.18 | 22.92 | 37.13 | 13.55 | 25.84 | 41.97 | 15.84 | 30.65 | 49.88 | 20.89 | 41.15 | 66.72 | 36.09 | 71.39 | 112.14
103.2 | 12.21 | 22.98 | 37.2 | 13.59 | 25.9 | 42.06 | 15.89 | 30.73 | 49.98 | 20.96 | 41.24 | 66.85 | 36.2 | 71.55 | 112.34
103.3 | 12.25 | 23.03 | 37.28 | 13.63 | 25.96 | 42.15 | 15.93 | 30.8 | 50.08 | 21.02 | 41.34 | 66.99 | 36.32 | 71.71 | 112.54
103.4 | 12.28 | 23.08 | 37.36 | 13.67 | 26.02 | 42.24 | 15.98 | 30.87 | 50.19 | 21.09 | 41.44 | 67.12 | 36.44 | 71.87 | 112.75
103.5 | 12.32 | 23.14 | 37.44 | 13.72 | 26.09 | 42.32 | 16.03 | 30.95 | 50.29 | 21.16 | 41.54 | 67.26 | 36.56 | 72.04 | 112.95
103.6 | 12.36 | 23.2 | 37.52 | 13.76 | 26.15 | 42.41 | 16.09 | 31.02 | 50.4 | 21.23 | 41.64 | 67.4 | 36.69 | 72.21 | 113.16
103.7 | 12.4 | 23.25 | 37.6 | 13.8 | 26.22 | 42.51 | 16.14 | 31.1 | 50.5 | 21.3 | 41.75 | 67.54 | 36.82 | 72.38 | 113.36
103.8 | 12.43 | 23.31 | 37.68 | 13.85 | 26.28 | 42.6 | 16.19 | 31.18 | 50.61 | 21.38 | 41.85 | 67.68 | 36.95 | 72.55 | 113.58
103.9 | 12.48 | 23.37 | 37.76 | 13.89 | 26.35 | 42.69 | 16.25 | 31.26 | 50.72 | 21.45 | 41.96 | 67.82 | 37.09 | 72.73 | 113.79
104 | 12.52 | 23.43 | 37.85 | 13.94 | 26.42 | 42.78 | 16.31 | 31.34 | 50.83 | 21.53 | 42.07 | 67.96 | 37.23 | 72.91 | 114
104.1 | 12.56 | 23.49 | 37.93 | 13.99 | 26.48 | 42.88 | 16.37 | 31.42 | 50.94 | 21.61 | 42.18 | 68.11 | 37.37 | 73.09 | 114.22
104.2 | 12.6 | 23.55 | 38.01 | 14.04 | 26.55 | 42.97 | 16.43 | 31.5 | 51.06 | 21.7 | 42.29 | 68.26 | 37.51 | 73.28 | 114.44
104.3 | 12.65 | 23.61 | 38.1 | 14.09 | 26.62 | 43.07 | 16.49 | 31.59 | 51.17 | 21.78 | 42.4 | 68.4 | 37.66 | 73.46 | 114.66
104.4 | 12.69 | 23.68 | 38.19 | 14.14 | 26.7 | 43.17 | 16.55 | 31.67 | 51.29 | 21.87 | 42.52 | 68.55 | 37.82 | 73.65 | 114.88
104.5 | 12.74 | 23.74 | 38.27 | 14.2 | 26.77 | 43.27 | 16.61 | 31.76 | 51.4 | 21.95 | 42.64 | 68.71 | 37.97 | 73.85 | 115.11
104.6 | 12.79 | 23.81 | 38.36 | 14.25 | 26.84 | 43.37 | 16.68 | 31.85 | 51.52 | 22.05 | 42.75 | 68.86 | 38.13 | 74.04 | 115.33
104.7 | 12.84 | 23.87 | 38.45 | 14.31 | 26.92 | 43.47 | 16.75 | 31.94 | 51.64 | 22.14 | 42.88 | 69.01 | 38.3 | 74.24 | 115.56
104.8 | 12.89 | 23.94 | 38.54 | 14.37 | 27 | 43.57 | 16.82 | 32.03 | 51.76 | 22.23 | 43 | 69.17 | 38.47 | 74.45 | 115.8
104.9 | 12.94 | 24.01 | 38.64 | 14.42 | 27.07 | 43.68 | 16.89 | 32.13 | 51.88 | 22.33 | 43.12 | 69.33 | 38.64 | 74.65 | 116.03
105 | 12.99 | 24.08 | 38.73 | 14.49 | 27.15 | 43.78 | 16.96 | 32.22 | 52.01 | 22.43 | 43.25 | 69.49 | 38.82 | 74.86 | 116.27
105.1 | 13.05 | 24.15 | 38.82 | 14.55 | 27.23 | 43.89 | 17.04 | 32.32 | 52.13 | 22.53 | 43.38 | 69.65 | 39 | 75.08 | 116.51
105.2 | 13.1 | 24.22 | 38.92 | 14.61 | 27.32 | 44 | 17.11 | 32.42 | 52.26 | 22.64 | 43.51 | 69.82 | 39.18 | 75.29 | 116.75
105.3 | 13.16 | 24.29 | 39.02 | 14.68 | 27.4 | 44.1 | 17.19 | 32.52 | 52.39 | 22.74 | 43.65 | 69.98 | 39.37 | 75.51 | 117
105.4 | 13.22 | 24.37 | 39.11 | 14.74 | 27.49 | 44.21 | 17.27 | 32.62 | 52.52 | 22.85 | 43.78 | 70.15 | 39.57 | 75.74 | 117.25
105.5 | 13.28 | 24.45 | 39.21 | 14.81 | 27.57 | 44.33 | 17.35 | 32.72 | 52.65 | 22.97 | 43.92 | 70.32 | 39.77 | 75.97 | 117.5
105.6 | 13.34 | 24.52 | 39.31 | 14.88 | 27.66 | 44.44 | 17.44 | 32.83 | 52.78 | 23.08 | 44.06 | 70.5 | 39.97 | 76.2 | 117.75
105.7 | 13.4 | 24.6 | 39.41 | 14.95 | 27.75 | 44.55 | 17.52 | 32.94 | 52.92 | 23.2 | 44.21 | 70.67 | 40.18 | 76.43 | 118.01
105.8 | 13.47 | 24.68 | 39.52 | 15.03 | 27.84 | 44.67 | 17.61 | 33.04 | 53.05 | 23.32 | 44.36 | 70.85 | 40.39 | 76.67 | 118.27
105.9 | 13.53 | 24.77 | 39.62 | 15.1 | 27.94 | 44.79 | 17.7 | 33.16 | 53.19 | 23.45 | 44.5 | 71.03 | 40.61 | 76.92 | 118.54
106 | 13.6 | 24.85 | 39.73 | 15.18 | 28.03 | 44.91 | 17.8 | 33.27 | 53.33 | 23.58 | 44.66 | 71.21 | 40.84 | 77.17 | 118.8
106.1 | 13.67 | 24.93 | 39.83 | 15.26 | 28.13 | 45.03 | 17.89 | 33.38 | 53.48 | 23.71 | 44.81 | 71.39 | 41.07 | 77.42 | 119.07
106.2 | 13.74 | 25.02 | 39.94 | 15.34 | 28.23 | 45.15 | 17.99 | 33.5 | 53.62 | 23.84 | 44.97 | 71.58 | 41.31 | 77.68 | 119.35
106.3 | 13.81 | 25.11 | 40.05 | 15.42 | 28.33 | 45.28 | 18.09 | 33.62 | 53.77 | 23.98 | 45.13 | 71.77 | 41.55 | 77.94 | 119.63
106.4 | 13.89 | 25.2 | 40.17 | 15.51 | 28.43 | 45.4 | 18.19 | 33.75 | 53.92 | 24.12 | 45.29 | 71.96 | 41.8 | 78.21 | 119.91
106.5 | 13.96 | 25.29 | 40.28 | 15.6 | 28.53 | 45.53 | 18.3 | 33.87 | 54.07 | 24.26 | 45.46 | 72.16 | 42.05 | 78.48 | 120.19
106.6 | 14.04 | 25.39 | 40.4 | 15.69 | 28.64 | 45.66 | 18.41 | 34 | 54.22 | 24.41 | 45.63 | 72.36 | 42.31 | 78.76 | 120.48
106.7 | 14.12 | 25.48 | 40.51 | 15.78 | 28.75 | 45.79 | 18.52 | 34.13 | 54.37 | 24.56 | 45.8 | 72.56 | 42.58 | 79.04 | 120.77
106.8 | 14.21 | 25.58 | 40.63 | 15.87 | 28.86 | 45.93 | 18.63 | 34.26 | 54.53 | 24.72 | 45.98 | 72.76 | 42.86 | 79.33 | 121.07
106.9 | 14.29 | 25.68 | 40.75 | 15.97 | 28.97 | 46.06 | 18.75 | 34.39 | 54.69 | 24.88 | 46.16 | 72.97 | 43.14 | 79.62 | 121.37
107 | 14.38 | 25.78 | 40.87 | 16.07 | 29.09 | 46.2 | 18.87 | 34.53 | 54.85 | 25.05 | 46.35 | 73.18 | 43.43 | 79.92 | 121.68
107.1 | 14.47 | 25.88 | 41 | 16.17 | 29.21 | 46.34 | 18.99 | 34.67 | 55.02 | 25.22 | 46.54 | 73.39 | 43.72 | 80.23 | 121.99
107.2 | 14.56 | 25.99 | 41.13 | 16.28 | 29.33 | 46.48 | 19.12 | 34.82 | 55.19 | 25.39 | 46.73 | 73.61 | 44.03 | 80.54 | 122.3
107.3 | 14.66 | 26.1 | 41.26 | 16.39 | 29.45 | 46.63 | 19.25 | 34.96 | 55.36 | 25.57 | 46.92 | 73.83 | 44.34 | 80.86 | 122.62
107.4 | 14.75 | 26.21 | 41.39 | 16.5 | 29.58 | 46.78 | 19.39 | 35.11 | 55.53 | 25.75 | 47.12 | 74.05 | 44.66 | 81.18 | 122.95
107.5 | 14.85 | 26.32 | 41.52 | 16.61 | 29.7 | 46.93 | 19.52 | 35.27 | 55.71 | 25.94 | 47.33 | 74.28 | 44.99 | 81.52 | 123.28
107.6 | 14.96 | 26.44 | 41.66 | 16.73 | 29.84 | 47.08 | 19.66 | 35.42 | 55.89 | 26.13 | 47.54 | 74.51 | 45.33 | 81.85 | 123.61
107.7 | 15.06 | 26.56 | 41.79 | 16.85 | 29.97 | 47.23 | 19.81 | 35.58 | 56.07 | 26.33 | 47.75 | 74.75 | 45.67 | 82.2 | 123.95
107.8 | 15.17 | 26.68 | 41.93 | 16.97 | 30.11 | 47.39 | 19.96 | 35.75 | 56.26 | 26.53 | 47.97 | 74.99 | 46.03 | 82.55 | 124.3
107.9 | 15.28 | 26.8 | 42.08 | 17.1 | 30.25 | 47.55 | 20.11 | 35.92 | 56.45 | 26.74 | 48.19 | 75.23 | 46.39 | 82.91 | 124.65
108 | 15.4 | 26.93 | 42.22 | 17.23 | 30.39 | 47.72 | 20.27 | 36.09 | 56.64 | 26.96 | 48.42 | 75.48 | 46.77 | 83.28 | 125
108.1 | 15.51 | 27.06 | 42.37 | 17.37 | 30.54 | 47.88 | 20.43 | 36.26 | 56.83 | 27.18 | 48.66 | 75.73 | 47.15 | 83.66 | 125.37
108.2 | 15.63 | 27.19 | 42.52 | 17.5 | 30.69 | 48.05 | 20.6 | 36.44 | 57.03 | 27.41 | 48.9 | 75.99 | 47.55 | 84.04 | 125.74
108.3 | 15.76 | 27.32 | 42.68 | 17.65 | 30.84 | 48.23 | 20.77 | 36.63 | 57.24 | 27.64 | 49.14 | 76.25 | 47.96 | 84.44 | 126.11
108.4 | 15.89 | 27.46 | 42.83 | 17.79 | 31 | 48.41 | 20.95 | 36.81 | 57.45 | 27.88 | 49.39 | 76.52 | 48.38 | 84.84 | 126.5
108.5 | 16.02 | 27.61 | 42.99 | 17.94 | 31.16 | 48.59 | 21.13 | 37.01 | 57.66 | 28.13 | 49.65 | 76.79 | 48.81 | 85.25 | 126.88
108.6 | 16.16 | 27.75 | 43.16 | 18.1 | 31.33 | 48.77 | 21.31 | 37.2 | 57.87 | 28.39 | 49.91 | 77.07 | 49.25 | 85.67 | 127.28
108.7 | 16.3 | 27.9 | 43.33 | 18.26 | 31.5 | 48.96 | 21.51 | 37.41 | 58.09 | 28.65 | 50.18 | 77.35 | 49.7 | 86.1 | 127.69
108.8 | 16.44 | 28.05 | 43.5 | 18.42 | 31.67 | 49.15 | 21.71 | 37.61 | 58.32 | 28.92 | 50.46 | 77.64 | 50.17 | 86.54 | 128.1
108.9 | 16.59 | 28.21 | 43.67 | 18.59 | 31.85 | 49.35 | 21.91 | 37.83 | 58.55 | 29.2 | 50.74 | 77.93 | 50.65 | 87 | 128.52
109 | 16.74 | 28.37 | 43.85 | 18.77 | 32.04 | 49.55 | 22.12 | 38.05 | 58.78 | 29.48 | 51.03 | 78.24 | 51.15 | 87.46 | 128.95
109.1 | 16.9 | 28.54 | 44.03 | 18.95 | 32.22 | 49.75 | 22.34 | 38.27 | 59.02 | 29.78 | 51.33 | 78.54 | 51.66 | 87.94 | 129.38
109.2 | 17.06 | 28.71 | 44.22 | 19.13 | 32.42 | 49.96 | 22.56 | 38.5 | 59.27 | 30.08 | 51.64 | 78.86 | 52.18 | 88.42 | 129.83
109.3 | 17.23 | 28.89 | 44.41 | 19.33 | 32.62 | 50.18 | 22.79 | 38.74 | 59.52 | 30.4 | 51.95 | 79.18 | 52.72 | 88.92 | 130.28
109.4 | 17.4 | 29.07 | 44.6 | 19.52 | 32.82 | 50.39 | 23.03 | 38.98 | 59.78 | 30.72 | 52.27 | 79.51 | 53.27 | 89.43 | 130.75
109.5 | 17.58 | 29.25 | 44.8 | 19.73 | 33.03 | 50.62 | 23.27 | 39.23 | 60.04 | 31.05 | 52.61 | 79.84 | 53.85 | 89.96 | 131.22
109.6 | 17.77 | 29.44 | 45.01 | 19.94 | 33.25 | 50.85 | 23.53 | 39.49 | 60.31 | 31.4 | 52.95 | 80.19 | 54.44 | 90.49 | 131.7
109.7 | 17.96 | 29.64 | 45.22 | 20.15 | 33.47 | 51.08 | 23.79 | 39.75 | 60.58 | 31.75 | 53.3 | 80.54 | 55.04 | 91.05 | 132.2
109.8 | 18.15 | 29.84 | 45.43 | 20.38 | 33.7 | 51.32 | 24.06 | 40.02 | 60.87 | 32.12 | 53.66 | 80.9 | 55.67 | 91.61 | 132.71
109.9 | 18.35 | 30.04 | 45.65 | 20.61 | 33.93 | 51.57 | 24.34 | 40.3 | 61.16 | 32.5 | 54.03 | 81.27 | 56.31 | 92.2 | 133.22
110 | 18.56 | 30.26 | 45.88 | 20.85 | 34.17 | 51.83 | 24.62 | 40.59 | 61.45 | 32.89 | 54.41 | 81.65 | 56.98 | 92.8 | 133.75
110.1 | 18.78 | 30.48 | 46.11 | 21.1 | 34.42 | 52.09 | 24.92 | 40.89 | 61.76 | 33.29 | 54.8 | 82.04 | 57.67 | 93.41 | 134.29
110.2 | 19.01 | 30.7 | 46.35 | 21.35 | 34.68 | 52.35 | 25.23 | 41.19 | 62.07 | 33.71 | 55.2 | 82.44 | 58.37 | 94.04 | 134.85
110.3 | 19.24 | 30.94 | 46.59 | 21.62 | 34.94 | 52.63 | 25.55 | 41.51 | 62.39 | 34.14 | 55.62 | 82.84 | 59.1 | 94.69 | 135.41
110.4 | 19.48 | 31.18 | 46.84 | 21.89 | 35.22 | 52.91 | 25.87 | 41.83 | 62.72 | 34.58 | 56.05 | 83.26 | 59.86 | 95.36 | 136
110.5 | 19.73 | 31.43 | 47.1 | 22.17 | 35.5 | 53.2 | 26.21 | 42.16 | 63.06 | 35.04 | 56.49 | 83.69 | 60.63 | 96.05 | 136.59
110.6 | 19.98 | 31.68 | 47.36 | 22.47 | 35.79 | 53.5 | 26.57 | 42.51 | 63.41 | 35.52 | 56.94 | 84.14 | 61.44 | 96.76 | 137.2
110.7 | 20.25 | 31.95 | 47.64 | 22.77 | 36.09 | 53.8 | 26.93 | 42.87 | 63.76 | 36.01 | 57.41 | 84.59 | 62.26 | 97.49 | 137.83
110.8 | 20.53 | 32.22 | 47.92 | 23.09 | 36.4 | 54.12 | 27.31 | 43.23 | 64.13 | 36.52 | 57.9 | 85.06 | 63.12 | 98.24 | 138.47
110.9 | 20.81 | 32.51 | 48.21 | 23.41 | 36.72 | 54.44 | 27.7 | 43.61 | 64.51 | 37.05 | 58.4 | 85.54 | 64.01 | 99.01 | 139.13
111 | 21.11 | 32.8 | 48.51 | 23.75 | 37.05 | 54.78 | 28.1 | 44.01 | 64.9 | 37.6 | 58.92 | 86.04 | 64.92 | 99.81 | 139.81
111.1 | 21.42 | 33.1 | 48.81 | 24.1 | 37.4 | 55.12 | 28.53 | 44.41 | 65.3 | 38.17 | 59.45 | 86.55 | 65.87 | 100.63 | 140.5
111.2 | 21.74 | 33.42 | 49.13 | 24.47 | 37.75 | 55.48 | 28.96 | 44.84 | 65.72 | 38.75 | 60.01 | 87.07 | 66.84 | 101.48 | 141.22
111.3 | 22.07 | 33.74 | 49.46 | 24.84 | 38.12 | 55.85 | 29.41 | 45.27 | 66.15 | 39.36 | 60.58 | 87.61 | 67.85 | 102.35 | 141.95
111.4 | 22.41 | 34.08 | 49.8 | 25.24 | 38.5 | 56.23 | 29.88 | 45.72 | 66.59 | 40 | 61.17 | 88.17 | 68.9 | 103.25 | 142.71
111.5 | 22.77 | 34.43 | 50.15 | 25.64 | 38.89 | 56.62 | 30.37 | 46.19 | 67.05 | 40.65 | 61.78 | 88.75 | 69.98 | 104.18 | 143.49
111.6 | 23.14 | 34.79 | 50.51 | 26.07 | 39.3 | 57.02 | 30.88 | 46.67 | 67.52 | 41.33 | 62.42 | 89.34 | 71.1 | 105.15 | 144.29
111.7 | 23.53 | 35.16 | 50.89 | 26.51 | 39.73 | 57.44 | 31.41 | 47.18 | 68.01 | 42.04 | 63.07 | 89.96 | 72.26 | 106.14 | 145.11
111.8 | 23.93 | 35.55 | 51.27 | 26.97 | 40.17 | 57.88 | 31.96 | 47.7 | 68.51 | 42.78 | 63.75 | 90.59 | 73.47 | 107.17 | 145.96
111.9 | 24.35 | 35.96 | 51.67 | 27.44 | 40.63 | 58.33 | 32.53 | 48.24 | 69.03 | 43.54 | 64.46 | 91.25 | 74.71 | 108.23 | 146.84
112 | 24.79 | 36.38 | 52.09 | 27.94 | 41.1 | 58.79 | 33.12 | 48.8 | 69.57 | 44.33 | 65.19 | 91.93 | 76 | 109.33 | 147.74
112.1 | 25.25 | 36.82 | 52.52 | 28.46 | 41.6 | 59.28 | 33.74 | 49.38 | 70.13 | 45.16 | 65.96 | 92.63 | 77.34 | 110.46 | 148.67
112.2 | 25.72 | 37.27 | 52.97 | 29 | 42.11 | 59.78 | 34.38 | 49.99 | 70.72 | 46.02 | 66.75 | 93.36 | 78.73 | 111.64 | 149.63
112.3 | 26.22 | 37.75 | 53.44 | 29.56 | 42.65 | 60.3 | 35.06 | 50.62 | 71.32 | 46.92 | 67.57 | 94.12 | 80.16 | 112.86 | 150.62
112.4 | 26.74 | 38.24 | 53.92 | 30.15 | 43.2 | 60.84 | 35.76 | 51.28 | 71.95 | 47.85 | 68.42 | 94.9 | 81.66 | 114.12 | 151.65
112.5 | 27.28 | 38.76 | 54.42 | 30.77 | 43.79 | 61.4 | 36.49 | 51.97 | 72.6 | 48.82 | 69.31 | 95.71 | 83.2 | 115.42 | 152.71
112.6 | 27.84 | 39.3 | 54.95 | 31.41 | 44.39 | 61.98 | 37.25 | 52.68 | 73.27 | 49.84 | 70.24 | 96.56 | 84.81 | 116.78 | 153.8
112.7 | 28.43 | 39.86 | 55.49 | 32.08 | 45.03 | 62.59 | 38.05 | 53.43 | 73.98 | 50.9 | 71.2 | 97.43 | 86.48 | 118.18 | 154.93
112.8 | 29.05 | 40.44 | 56.06 | 32.78 | 45.69 | 63.23 | 38.88 | 54.2 | 74.71 | 52 | 72.21 | 98.34 | 88.21 | 119.64 | 156.1
112.9 | 29.7 | 41.06 | 56.65 | 33.51 | 46.38 | 63.89 | 39.75 | 55.02 | 75.47 | 53.15 | 73.25 | 99.29 | 90.01 | 121.15 | 157.31
113 | 30.38 | 41.7 | 57.27 | 34.28 | 47.1 | 64.58 | 40.67 | 55.87 | 76.27 | 54.36 | 74.35 | 100.28 | 91.88 | 122.71 | 158.57
113.1 | 31.09 | 42.37 | 57.92 | 35.09 | 47.86 | 65.3 | 41.62 | 56.75 | 77.1 | 55.61 | 75.49 | 101.31 | 93.82 | 124.34 | 159.87
113.2 | 31.83 | 43.07 | 58.59 | 35.93 | 48.65 | 66.05 | 42.62 | 57.68 | 77.97 | 56.93 | 76.68 | 102.38 | 95.84 | 126.03 | 161.22
113.3 | 32.62 | 43.81 | 59.3 | 36.82 | 49.48 | 66.83 | 43.67 | 58.65 | 78.88 | 58.31 | 77.92 | 103.49 | 97.94 | 127.79 | 162.61
113.4 | 33.44 | 44.59 | 60.04 | 37.75 | 50.35 | 67.66 | 44.77 | 59.67 | 79.82 | 59.75 | 79.22 | 104.66 | 100.12 | 129.61 | 164.06
113.5 | 34.3 | 45.4 | 60.81 | 38.72 | 51.26 | 68.52 | 45.93 | 60.74 | 80.82 | 61.26 | 80.58 | 105.88 | 102.39 | 131.5 | 165.56
113.6 | 35.21 | 46.25 | 61.63 | 39.75 | 52.22 | 69.42 | 47.14 | 61.86 | 81.85 | 62.84 | 82.01 | 107.15 | 104.75 | 133.47 | 167.12
113.7 | 36.17 | 47.15 | 62.48 | 40.83 | 53.23 | 70.37 | 48.42 | 63.04 | 82.94 | 64.49 | 83.5 | 108.48 | 107.2 | 135.52 | 168.74
113.8 | 37.18 | 48.1 | 63.38 | 41.97 | 54.29 | 71.37 | 49.76 | 64.27 | 84.08 | 66.23 | 85.07 | 109.87 | 109.76 | 137.65 | 170.42
113.9 | 38.24 | 49.09 | 64.32 | 43.17 | 55.41 | 72.42 | 51.17 | 65.57 | 85.28 | 68.06 | 86.71 | 111.33 | 112.41 | 139.87 | 172.16
114 | 39.37 | 50.14 | 65.32 | 44.43 | 56.58 | 73.52 | 52.65 | 66.94 | 86.54 | 69.97 | 88.43 | 112.86 | 115.17 | 142.18 | 173.97
114.1 | 40.55 | 51.25 | 66.36 | 45.77 | 57.82 | 74.68 | 54.22 | 68.38 | 87.87 | 71.98 | 90.24 | 114.46 | 118.04 | 144.57 | 175.86
114.2 | 41.8 | 52.42 | 67.47 | 47.18 | 59.13 | 75.9 | 55.87 | 69.9 | 89.26 | 74.09 | 92.14 | 116.14 | 121.02 | 147.07 | 177.81
114.3 | 43.13 | 53.66 | 68.64 | 48.66 | 60.51 | 77.19 | 57.61 | 71.5 | 90.73 | 76.31 | 94.14 | 117.9 | 124.13 | 149.66 | 179.84
114.4 | 44.53 | 54.97 | 69.87 | 50.24 | 61.98 | 78.55 | 59.45 | 73.19 | 92.28 | 78.65 | 96.24 | 119.75 | 127.35 | 152.36 | 181.96
114.5 | 46.02 | 56.36 | 71.17 | 51.9 | 63.52 | 79.99 | 61.39 | 74.98 | 93.91 | 81.11 | 98.45 | 121.7 | 130.7 | 155.17 | 184.15
114.6 | 47.59 | 57.83 | 72.55 | 53.67 | 65.16 | 81.51 | 63.44 | 76.87 | 95.64 | 83.7 | 100.78 | 123.75 | 134.17 | 158.09 | 186.43
114.7 | 49.27 | 59.39 | 74.02 | 55.54 | 66.9 | 83.13 | 65.62 | 78.86 | 97.46 | 86.42 | 103.23 | 125.91 | 137.78 | 161.12 | 188.8
114.8 | 51.04 | 61.05 | 75.57 | 57.53 | 68.74 | 84.84 | 67.92 | 80.98 | 99.39 | 89.29 | 105.82 | 128.18 | 141.52 | 164.28 | 191.26
114.9 | 52.93 | 62.82 | 77.22 | 59.63 | 70.7 | 86.65 | 70.35 | 83.22 | 101.44 | 92.32 | 108.54 | 130.57 | 145.4 | 167.55 | 193.82
115 | 54.95 | 64.7 | 78.98 | 61.87 | 72.78 | 88.58 | 72.93 | 85.6 | 103.6 | 95.5 | 111.42 | 133.1 | 149.41 | 170.94 | 196.47
115.1 | 57.09 | 66.7 | 80.85 | 64.26 | 74.99 | 90.63 | 75.67 | 88.12 | 105.9 | 98.86 | 114.45 | 135.76 | 153.56 | 174.46 | 199.22
115.2 | 59.37 | 68.83 | 82.84 | 66.79 | 77.35 | 92.81 | 78.58 | 90.8 | 108.34 | 102.4 | 117.65 | 138.57 | 157.84 | 178.11 | 202.06
115.3 | 61.81 | 71.11 | 84.97 | 69.49 | 79.86 | 95.13 | 81.67 | 93.65 | 110.93 | 106.14 | 121.03 | 141.53 | 162.26 | 181.87 | 205
115.4 | 64.42 | 73.55 | 87.24 | 72.37 | 82.54 | 97.6 | 84.94 | 96.67 | 113.68 | 110.07 | 124.6 | 144.66 | 166.8 | 185.76 | 208.05
115.5 | 67.2 | 76.15 | 89.67 | 75.44 | 85.4 | 100.25 | 88.42 | 99.89 | 116.61 | 114.21 | 128.37 | 147.96 | 171.46 | 189.77 | 211.18
115.6 | 70.18 | 78.95 | 92.28 | 78.72 | 88.46 | 103.07 | 92.13 | 103.32 | 119.72 | 118.58 | 132.34 | 151.45 | 176.23 | 193.89 | 214.41
115.7 | 73.36 | 81.94 | 95.07 | 82.22 | 91.73 | 106.09 | 96.06 | 106.97 | 123.04 | 123.17 | 136.54 | 155.13 | 181.09 | 198.12 | 217.73
115.8 | 76.78 | 85.15 | 98.06 | 85.95 | 95.23 | 109.32 | 100.24 | 110.86 | 126.58 | 128 | 140.96 | 159.01 | 186.04 | 202.45 | 221.12
115.9 | 80.44 | 88.59 | 101.27 | 89.94 | 98.97 | 112.78 | 104.68 | 115 | 130.34 | 133.07 | 145.62 | 163.11 | 191.05 | 206.85 | 224.59
116 | 84.37 | 92.29 | 104.72 | 94.21 | 102.98 | 116.48 | 109.41 | 119.41 | 134.36 | 138.38 | 150.52 | 167.42 | 196.1 | 211.32 | 228.11
116.1 | 88.58 | 96.27 | 108.43 | 98.77 | 107.27 | 120.45 | 114.42 | 124.11 | 138.63 | 143.95 | 155.68 | 171.96 | 201.17 | 215.84 | 231.68
116.2 | 93.1 | 100.55 | 112.42 | 103.64 | 111.87 | 124.7 | 119.74 | 129.11 | 143.19 | 149.76 | 161.08 | 176.72 | 206.21 | 220.37 | 235.28
116.3 | 97.94 | 105.15 | 116.72 | 108.84 | 116.8 | 129.26 | 125.37 | 134.42 | 148.04 | 155.82 | 166.74 | 181.72 | 211.19 | 224.89 | 238.88
116.4 | 103.14 | 110.1 | 121.34 | 114.39 | 122.07 | 134.15 | 131.33 | 140.07 | 153.2 | 162.1 | 172.64 | 186.94 | 216.08 | 229.37 | 242.45
116.5 | 108.72 | 115.42 | 126.32 | 120.31 | 127.71 | 139.38 | 137.63 | 146.05 | 158.68 | 168.59 | 178.78 | 192.39 | 220.82 | 233.77 | 245.98
116.6 | 114.68 | 121.14 | 131.68 | 126.6 | 133.74 | 144.98 | 144.25 | 152.38 | 164.48 | 175.27 | 185.14 | 198.04 | 225.37 | 238.04 | 249.42
116.7 | 121.06 | 127.28 | 137.44 | 133.28 | 140.16 | 150.97 | 151.2 | 159.06 | 170.62 | 182.09 | 191.68 | 203.88 | 229.67 | 242.14 | 252.73
116.8 | 127.87 | 133.86 | 143.62 | 140.35 | 147 | 157.35 | 158.46 | 166.08 | 177.09 | 189 | 198.37 | 209.87 | 233.69 | 246.02 | 255.89
116.9 | 135.1 | 140.89 | 150.25 | 147.8 | 154.25 | 164.12 | 165.99 | 173.42 | 183.87 | 195.96 | 205.17 | 215.97 | 237.37 | 249.64 | 258.85
117 | 142.77 | 148.39 | 157.33 | 155.62 | 161.9 | 171.3 | 173.77 | 181.05 | 190.94 | 202.87 | 211.99 | 222.13 | 240.68 | 252.96 | 261.58
117.1 | 150.86 | 156.34 | 164.87 | 163.77 | 169.93 | 178.87 | 181.71 | 188.92 | 198.27 | 209.65 | 218.77 | 228.28 | 243.59 | 255.94 | 264.05
117.2 | 159.34 | 164.74 | 172.85 | 172.19 | 178.31 | 186.78 | 189.76 | 196.97 | 205.8 | 216.2 | 225.4 | 234.34 | 246.1 | 258.55 | 266.23
117.3 | 168.14 | 173.54 | 181.24 | 180.82 | 186.97 | 195 | 197.8 | 205.1 | 213.44 | 222.41 | 231.79 | 240.2 | 248.2 | 260.8 | 268.1
117.4 | 177.2 | 182.67 | 190 | 189.54 | 195.81 | 203.44 | 205.7 | 213.19 | 221.09 | 228.17 | 237.8 | 245.77 | 249.92 | 262.68 | 269.68
117.5 | 186.39 | 192.03 | 199.03 | 198.22 | 204.72 | 212 | 213.32 | 221.1 | 228.63 | 233.36 | 243.34 | 250.92 | 251.29 | 264.22 | 270.97
117.6 | 195.57 | 201.49 | 208.22 | 206.7 | 213.53 | 220.52 | 220.49 | 228.67 | 235.89 | 237.9 | 248.28 | 255.56 | 252.38 | 265.46 | 272
117.7 | 204.56 | 210.87 | 217.4 | 214.78 | 222.06 | 228.83 | 227.05 | 235.71 | 242.71 | 241.73 | 252.54 | 259.6 | 253.23 | 266.45 | 272.82
117.8 | 213.13 | 219.95 | 226.35 | 222.26 | 230.09 | 236.73 | 232.84 | 242.05 | 248.91 | 244.84 | 256.08 | 262.97 | 253.91 | 267.24 | 273.46
117.9 | 221.03 | 228.47 | 234.85 | 228.93 | 237.38 | 243.98 | 237.74 | 247.54 | 254.32 | 247.24 | 258.89 | 265.66 | 254.45 | 267.88 | 273.97
118 | 228.04 | 236.16 | 242.61 | 234.61 | 243.73 | 250.36 | 241.68 | 252.06 | 258.83 | 249.03 | 261.04 | 267.7 | 254.9 | 268.41 | 274.39
118.1 | 233.94 | 242.79 | 249.37 | 239.19 | 248.97 | 255.69 | 244.66 | 255.59 | 262.36 | 250.31 | 262.61 | 269.18 | 255.27 | 268.85 | 274.73
118.2 | 238.6 | 248.16 | 254.92 | 242.64 | 253.04 | 259.86 | 246.79 | 258.17 | 264.95 | 251.21 | 263.74 | 270.22 | 255.58 | 269.21 | 275.02
118.3 | 242 | 252.19 | 259.12 | 245.04 | 255.95 | 262.86 | 248.22 | 259.95 | 266.72 | 251.86 | 264.54 | 270.94 | 255.83 | 269.51 | 275.25
118.4 | 244.24 | 254.95 | 262.01 | 246.57 | 257.88 | 264.82 | 249.13 | 261.12 | 267.84 | 252.32 | 265.12 | 271.43 | 256.03 | 269.75 | 275.44
118.5 | 245.56 | 256.63 | 263.75 | 247.47 | 259.04 | 265.97 | 249.7 | 261.84 | 268.51 | 252.64 | 265.52 | 271.77 | 256.18 | 269.92 | 275.58
118.6 | 246.24 | 257.53 | 264.63 | 247.95 | 259.67 | 266.56 | 250.04 | 262.27 | 268.89 | 252.85 | 265.79 | 271.99 | 256.27 | 270.04 | 275.67
118.7 | 246.51 | 257.9 | 264.96 | 248.17 | 259.95 | 266.81 | 250.2 | 262.48 | 269.07 | 252.96 | 265.92 | 272.1 | 256.32 | 270.1 | 275.72
118.8 | 246.52 | 257.9 | 264.97 | 248.17 | 259.96 | 266.81 | 250.21 | 262.48 | 269.07 | 252.96 | 265.92 | 272.1 | 256.32 | 270.1 | 275.72
118.9 | 246.24 | 257.54 | 264.64 | 247.96 | 259.69 | 266.58 | 250.05 | 262.29 | 268.9 | 252.86 | 265.8 | 272 | 256.28 | 270.05 | 275.67
119 | 245.58 | 256.66 | 263.78 | 247.48 | 259.06 | 266 | 249.71 | 261.87 | 268.53 | 252.65 | 265.54 | 271.79 | 256.18 | 269.93 | 275.59
119.1 | 244.27 | 255 | 262.07 | 246.59 | 257.92 | 264.87 | 249.15 | 261.15 | 267.88 | 252.33 | 265.14 | 271.46 | 256.04 | 269.76 | 275.45
119.2 | 242.05 | 252.27 | 259.23 | 245.08 | 256.02 | 262.94 | 248.25 | 260 | 266.78 | 251.87 | 264.58 | 270.98 | 255.84 | 269.53 | 275.27
119.3 | 238.69 | 248.28 | 255.08 | 242.7 | 253.14 | 259.98 | 246.84 | 258.25 | 265.04 | 251.24 | 263.79 | 270.28 | 255.59 | 269.24 | 275.05
119.4 | 234.07 | 242.97 | 249.6 | 239.28 | 249.12 | 255.88 | 244.73 | 255.7 | 262.5 | 250.34 | 262.68 | 269.26 | 255.29 | 268.88 | 274.77
119.5 | 228.21 | 236.41 | 242.93 | 234.75 | 243.94 | 250.63 | 241.77 | 252.22 | 259.03 | 249.07 | 261.13 | 267.82 | 254.92 | 268.45 | 274.44
119.6 | 221.25 | 228.79 | 235.28 | 229.11 | 237.66 | 244.35 | 237.87 | 247.75 | 254.61 | 247.31 | 259.02 | 265.82 | 254.47 | 267.93 | 274.03
119.7 | 213.39 | 220.35 | 226.9 | 222.49 | 230.44 | 237.22 | 233.02 | 242.34 | 249.3 | 244.93 | 256.26 | 263.2 | 253.94 | 267.31 | 273.54
119.8 | 204.88 | 211.36 | 218.07 | 215.07 | 222.51 | 229.45 | 227.28 | 236.08 | 243.22 | 241.87 | 252.78 | 259.92 | 253.27 | 266.53 | 272.92
119.9 | 195.94 | 202.07 | 209.03 | 207.04 | 214.07 | 221.27 | 220.77 | 229.13 | 236.54 | 238.08 | 248.59 | 255.99 | 252.43 | 265.57 | 272.14
120 | 186.8 | 192.69 | 199.99 | 198.61 | 205.35 | 212.9 | 213.65 | 221.66 | 229.43 | 233.58 | 243.74 | 251.48 | 251.36 | 264.36 | 271.15

## Tau
Modeled Sky Opacity in Nepers for VLA Site, 1-120 GHz, PWV of 1mm, 6mm and 13mm, At Zenith, 88, 60, 50, 45, 30, 15, and 12 Degrees Elevation
(Data courtesy Dr. Bryan Butler, NRAO, December 2023)
Elev. (deg) | 90 |  |  | 88 |  |  | 60 |  |  | 50 |  |  | 45 |  |  | 30 |  |  | 15 |  |  | 12
Freq. | Opacity (t) at PWV = |  |  | Opacity (t) at PWV = |  |  | Opacity (t) at PWV = |  |  | Opacity (t) at PWV = |  |  | Opacity (t) at PWV = |  |  | Opacity (t) at PWV = |  |  | Opacity (t) at PWV = |  |  | Opacity (t) at PWV =
GHz | 1 | 6 | 13 | 1 | 6 | 13 | 1 | 6 | 13 | 1 | 6 | 13 | 1 | 6 | 13 | 1 | 6 | 13 | 1 | 6 | 13 | 1 | 6 | 13
1 | 0.0049 | 0.0047 | 0.0046 | 0.0049 | 0.0047 | 0.0046 | 0.0057 | 0.0054 | 0.0053 | 0.0065 | 0.0061 | 0.006 | 0.007 | 0.0066 | 0.0065 | 0.0099 | 0.0094 | 0.0091 | 0.0189 | 0.018 | 0.0175 | 0.0235 | 0.0223 | 0.0217
1.1 | 0.005 | 0.0048 | 0.0047 | 0.005 | 0.0048 | 0.0047 | 0.0058 | 0.0055 | 0.0054 | 0.0066 | 0.0062 | 0.0061 | 0.0071 | 0.0067 | 0.0066 | 0.01 | 0.0095 | 0.0093 | 0.0193 | 0.0183 | 0.0178 | 0.0239 | 0.0226 | 0.0221
1.2 | 0.0051 | 0.0048 | 0.0047 | 0.0051 | 0.0048 | 0.0047 | 0.0059 | 0.0056 | 0.0054 | 0.0067 | 0.0063 | 0.0062 | 0.0072 | 0.0068 | 0.0067 | 0.0102 | 0.0097 | 0.0094 | 0.0195 | 0.0185 | 0.0181 | 0.0242 | 0.023 | 0.0224
1.3 | 0.0052 | 0.0049 | 0.0048 | 0.0052 | 0.0049 | 0.0048 | 0.006 | 0.0056 | 0.0055 | 0.0067 | 0.0064 | 0.0062 | 0.0073 | 0.0069 | 0.0067 | 0.0103 | 0.0098 | 0.0095 | 0.0198 | 0.0187 | 0.0183 | 0.0245 | 0.0232 | 0.0226
1.4 | 0.0052 | 0.0049 | 0.0048 | 0.0052 | 0.0049 | 0.0048 | 0.006 | 0.0057 | 0.0056 | 0.0068 | 0.0064 | 0.0063 | 0.0074 | 0.007 | 0.0068 | 0.0104 | 0.0098 | 0.0096 | 0.0199 | 0.0189 | 0.0184 | 0.0247 | 0.0234 | 0.0228
1.5 | 0.0052 | 0.005 | 0.0048 | 0.0052 | 0.005 | 0.0049 | 0.006 | 0.0057 | 0.0056 | 0.0068 | 0.0065 | 0.0063 | 0.0074 | 0.007 | 0.0069 | 0.0105 | 0.0099 | 0.0097 | 0.0201 | 0.019 | 0.0186 | 0.0249 | 0.0236 | 0.023
1.6 | 0.0053 | 0.005 | 0.0049 | 0.0053 | 0.005 | 0.0049 | 0.0061 | 0.0058 | 0.0056 | 0.0069 | 0.0065 | 0.0064 | 0.0075 | 0.0071 | 0.0069 | 0.0105 | 0.01 | 0.0097 | 0.0202 | 0.0191 | 0.0187 | 0.025 | 0.0237 | 0.0232
1.7 | 0.0053 | 0.005 | 0.0049 | 0.0053 | 0.005 | 0.0049 | 0.0061 | 0.0058 | 0.0057 | 0.0069 | 0.0066 | 0.0064 | 0.0075 | 0.0071 | 0.0069 | 0.0106 | 0.01 | 0.0098 | 0.0203 | 0.0192 | 0.0188 | 0.0252 | 0.0238 | 0.0233
1.8 | 0.0053 | 0.005 | 0.0049 | 0.0053 | 0.005 | 0.0049 | 0.0061 | 0.0058 | 0.0057 | 0.0069 | 0.0066 | 0.0064 | 0.0075 | 0.0071 | 0.007 | 0.0106 | 0.0101 | 0.0098 | 0.0204 | 0.0193 | 0.0189 | 0.0253 | 0.024 | 0.0234
1.9 | 0.0053 | 0.0051 | 0.005 | 0.0053 | 0.0051 | 0.005 | 0.0062 | 0.0058 | 0.0057 | 0.007 | 0.0066 | 0.0065 | 0.0076 | 0.0072 | 0.007 | 0.0107 | 0.0101 | 0.0099 | 0.0205 | 0.0194 | 0.019 | 0.0254 | 0.0241 | 0.0235
2 | 0.0054 | 0.0051 | 0.005 | 0.0054 | 0.0051 | 0.005 | 0.0062 | 0.0059 | 0.0057 | 0.007 | 0.0066 | 0.0065 | 0.0076 | 0.0072 | 0.007 | 0.0107 | 0.0101 | 0.0099 | 0.0206 | 0.0195 | 0.0191 | 0.0255 | 0.0241 | 0.0236
2.1 | 0.0054 | 0.0051 | 0.005 | 0.0054 | 0.0051 | 0.005 | 0.0062 | 0.0059 | 0.0058 | 0.007 | 0.0067 | 0.0065 | 0.0076 | 0.0072 | 0.0071 | 0.0107 | 0.0102 | 0.01 | 0.0206 | 0.0195 | 0.0191 | 0.0256 | 0.0242 | 0.0237
2.2 | 0.0054 | 0.0051 | 0.005 | 0.0054 | 0.0051 | 0.005 | 0.0062 | 0.0059 | 0.0058 | 0.007 | 0.0067 | 0.0065 | 0.0076 | 0.0072 | 0.0071 | 0.0108 | 0.0102 | 0.01 | 0.0207 | 0.0196 | 0.0192 | 0.0256 | 0.0243 | 0.0238
2.3 | 0.0054 | 0.0051 | 0.005 | 0.0054 | 0.0051 | 0.005 | 0.0062 | 0.0059 | 0.0058 | 0.0071 | 0.0067 | 0.0066 | 0.0076 | 0.0073 | 0.0071 | 0.0108 | 0.0102 | 0.01 | 0.0207 | 0.0197 | 0.0193 | 0.0257 | 0.0244 | 0.0239
2.4 | 0.0054 | 0.0051 | 0.005 | 0.0054 | 0.0051 | 0.0051 | 0.0063 | 0.0059 | 0.0058 | 0.0071 | 0.0067 | 0.0066 | 0.0077 | 0.0073 | 0.0071 | 0.0108 | 0.0103 | 0.0101 | 0.0208 | 0.0197 | 0.0193 | 0.0258 | 0.0244 | 0.024
2.5 | 0.0054 | 0.0052 | 0.0051 | 0.0054 | 0.0052 | 0.0051 | 0.0063 | 0.006 | 0.0058 | 0.0071 | 0.0067 | 0.0066 | 0.0077 | 0.0073 | 0.0072 | 0.0108 | 0.0103 | 0.0101 | 0.0208 | 0.0198 | 0.0194 | 0.0258 | 0.0245 | 0.024
2.6 | 0.0054 | 0.0052 | 0.0051 | 0.0054 | 0.0052 | 0.0051 | 0.0063 | 0.006 | 0.0059 | 0.0071 | 0.0067 | 0.0066 | 0.0077 | 0.0073 | 0.0072 | 0.0109 | 0.0103 | 0.0101 | 0.0209 | 0.0198 | 0.0195 | 0.0259 | 0.0246 | 0.0241
2.7 | 0.0055 | 0.0052 | 0.0051 | 0.0055 | 0.0052 | 0.0051 | 0.0063 | 0.006 | 0.0059 | 0.0071 | 0.0068 | 0.0066 | 0.0077 | 0.0073 | 0.0072 | 0.0109 | 0.0103 | 0.0102 | 0.0209 | 0.0199 | 0.0195 | 0.0259 | 0.0246 | 0.0242
2.8 | 0.0055 | 0.0052 | 0.0051 | 0.0055 | 0.0052 | 0.0051 | 0.0063 | 0.006 | 0.0059 | 0.0071 | 0.0068 | 0.0067 | 0.0077 | 0.0073 | 0.0072 | 0.0109 | 0.0104 | 0.0102 | 0.0209 | 0.0199 | 0.0196 | 0.026 | 0.0247 | 0.0243
2.9 | 0.0055 | 0.0052 | 0.0051 | 0.0055 | 0.0052 | 0.0051 | 0.0063 | 0.006 | 0.0059 | 0.0071 | 0.0068 | 0.0067 | 0.0077 | 0.0074 | 0.0072 | 0.0109 | 0.0104 | 0.0102 | 0.021 | 0.02 | 0.0196 | 0.026 | 0.0247 | 0.0243
3 | 0.0055 | 0.0052 | 0.0051 | 0.0055 | 0.0052 | 0.0051 | 0.0063 | 0.006 | 0.0059 | 0.0072 | 0.0068 | 0.0067 | 0.0077 | 0.0074 | 0.0073 | 0.0109 | 0.0104 | 0.0103 | 0.021 | 0.02 | 0.0197 | 0.026 | 0.0248 | 0.0244
3.1 | 0.0055 | 0.0052 | 0.0052 | 0.0055 | 0.0052 | 0.0052 | 0.0063 | 0.006 | 0.006 | 0.0072 | 0.0068 | 0.0067 | 0.0078 | 0.0074 | 0.0073 | 0.011 | 0.0104 | 0.0103 | 0.021 | 0.02 | 0.0198 | 0.0261 | 0.0248 | 0.0245
3.2 | 0.0055 | 0.0052 | 0.0052 | 0.0055 | 0.0052 | 0.0052 | 0.0063 | 0.006 | 0.006 | 0.0072 | 0.0068 | 0.0067 | 0.0078 | 0.0074 | 0.0073 | 0.011 | 0.0105 | 0.0103 | 0.0211 | 0.0201 | 0.0198 | 0.0261 | 0.0249 | 0.0246
3.3 | 0.0055 | 0.0052 | 0.0052 | 0.0055 | 0.0053 | 0.0052 | 0.0064 | 0.0061 | 0.006 | 0.0072 | 0.0069 | 0.0068 | 0.0078 | 0.0074 | 0.0073 | 0.011 | 0.0105 | 0.0104 | 0.0211 | 0.0201 | 0.0199 | 0.0262 | 0.0249 | 0.0246
3.4 | 0.0055 | 0.0053 | 0.0052 | 0.0055 | 0.0053 | 0.0052 | 0.0064 | 0.0061 | 0.006 | 0.0072 | 0.0069 | 0.0068 | 0.0078 | 0.0074 | 0.0074 | 0.011 | 0.0105 | 0.0104 | 0.0211 | 0.0202 | 0.0199 | 0.0262 | 0.025 | 0.0247
3.5 | 0.0055 | 0.0053 | 0.0052 | 0.0055 | 0.0053 | 0.0052 | 0.0064 | 0.0061 | 0.006 | 0.0072 | 0.0069 | 0.0068 | 0.0078 | 0.0075 | 0.0074 | 0.011 | 0.0105 | 0.0104 | 0.0212 | 0.0202 | 0.02 | 0.0262 | 0.025 | 0.0248
3.6 | 0.0055 | 0.0053 | 0.0052 | 0.0055 | 0.0053 | 0.0052 | 0.0064 | 0.0061 | 0.006 | 0.0072 | 0.0069 | 0.0068 | 0.0078 | 0.0075 | 0.0074 | 0.011 | 0.0105 | 0.0104 | 0.0212 | 0.0203 | 0.0201 | 0.0263 | 0.0251 | 0.0249
3.7 | 0.0055 | 0.0053 | 0.0052 | 0.0055 | 0.0053 | 0.0053 | 0.0064 | 0.0061 | 0.0061 | 0.0072 | 0.0069 | 0.0068 | 0.0078 | 0.0075 | 0.0074 | 0.0111 | 0.0106 | 0.0105 | 0.0212 | 0.0203 | 0.0201 | 0.0263 | 0.0251 | 0.0249
3.8 | 0.0055 | 0.0053 | 0.0053 | 0.0056 | 0.0053 | 0.0053 | 0.0064 | 0.0061 | 0.0061 | 0.0072 | 0.0069 | 0.0069 | 0.0078 | 0.0075 | 0.0074 | 0.0111 | 0.0106 | 0.0105 | 0.0213 | 0.0203 | 0.0202 | 0.0264 | 0.0252 | 0.025
3.9 | 0.0056 | 0.0053 | 0.0053 | 0.0056 | 0.0053 | 0.0053 | 0.0064 | 0.0061 | 0.0061 | 0.0072 | 0.0069 | 0.0069 | 0.0079 | 0.0075 | 0.0075 | 0.0111 | 0.0106 | 0.0105 | 0.0213 | 0.0204 | 0.0202 | 0.0264 | 0.0253 | 0.0251
4 | 0.0056 | 0.0053 | 0.0053 | 0.0056 | 0.0053 | 0.0053 | 0.0064 | 0.0062 | 0.0061 | 0.0073 | 0.007 | 0.0069 | 0.0079 | 0.0075 | 0.0075 | 0.0111 | 0.0106 | 0.0106 | 0.0213 | 0.0204 | 0.0203 | 0.0264 | 0.0253 | 0.0252
4.1 | 0.0056 | 0.0053 | 0.0053 | 0.0056 | 0.0053 | 0.0053 | 0.0064 | 0.0062 | 0.0061 | 0.0073 | 0.007 | 0.0069 | 0.0079 | 0.0075 | 0.0075 | 0.0111 | 0.0107 | 0.0106 | 0.0214 | 0.0205 | 0.0204 | 0.0265 | 0.0254 | 0.0252
4.2 | 0.0056 | 0.0054 | 0.0053 | 0.0056 | 0.0054 | 0.0053 | 0.0064 | 0.0062 | 0.0062 | 0.0073 | 0.007 | 0.007 | 0.0079 | 0.0076 | 0.0075 | 0.0111 | 0.0107 | 0.0106 | 0.0214 | 0.0205 | 0.0204 | 0.0265 | 0.0254 | 0.0253
4.3 | 0.0056 | 0.0054 | 0.0054 | 0.0056 | 0.0054 | 0.0054 | 0.0064 | 0.0062 | 0.0062 | 0.0073 | 0.007 | 0.007 | 0.0079 | 0.0076 | 0.0076 | 0.0112 | 0.0107 | 0.0107 | 0.0214 | 0.0206 | 0.0205 | 0.0265 | 0.0255 | 0.0254
4.4 | 0.0056 | 0.0054 | 0.0054 | 0.0056 | 0.0054 | 0.0054 | 0.0065 | 0.0062 | 0.0062 | 0.0073 | 0.007 | 0.007 | 0.0079 | 0.0076 | 0.0076 | 0.0112 | 0.0107 | 0.0107 | 0.0214 | 0.0206 | 0.0206 | 0.0266 | 0.0255 | 0.0255
4.5 | 0.0056 | 0.0054 | 0.0054 | 0.0056 | 0.0054 | 0.0054 | 0.0065 | 0.0062 | 0.0062 | 0.0073 | 0.007 | 0.007 | 0.0079 | 0.0076 | 0.0076 | 0.0112 | 0.0108 | 0.0108 | 0.0215 | 0.0207 | 0.0206 | 0.0266 | 0.0256 | 0.0256
4.6 | 0.0056 | 0.0054 | 0.0054 | 0.0056 | 0.0054 | 0.0054 | 0.0065 | 0.0062 | 0.0062 | 0.0073 | 0.007 | 0.0071 | 0.0079 | 0.0076 | 0.0076 | 0.0112 | 0.0108 | 0.0108 | 0.0215 | 0.0207 | 0.0207 | 0.0266 | 0.0257 | 0.0257
4.7 | 0.0056 | 0.0054 | 0.0054 | 0.0056 | 0.0054 | 0.0054 | 0.0065 | 0.0062 | 0.0063 | 0.0073 | 0.0071 | 0.0071 | 0.0079 | 0.0076 | 0.0077 | 0.0112 | 0.0108 | 0.0108 | 0.0215 | 0.0207 | 0.0208 | 0.0267 | 0.0257 | 0.0258
4.8 | 0.0056 | 0.0054 | 0.0054 | 0.0056 | 0.0054 | 0.0054 | 0.0065 | 0.0063 | 0.0063 | 0.0073 | 0.0071 | 0.0071 | 0.008 | 0.0077 | 0.0077 | 0.0112 | 0.0108 | 0.0109 | 0.0216 | 0.0208 | 0.0209 | 0.0267 | 0.0258 | 0.0259
4.9 | 0.0056 | 0.0054 | 0.0055 | 0.0056 | 0.0054 | 0.0055 | 0.0065 | 0.0063 | 0.0063 | 0.0074 | 0.0071 | 0.0071 | 0.008 | 0.0077 | 0.0077 | 0.0112 | 0.0109 | 0.0109 | 0.0216 | 0.0208 | 0.0209 | 0.0268 | 0.0258 | 0.026
5 | 0.0056 | 0.0055 | 0.0055 | 0.0056 | 0.0055 | 0.0055 | 0.0065 | 0.0063 | 0.0063 | 0.0074 | 0.0071 | 0.0072 | 0.008 | 0.0077 | 0.0078 | 0.0113 | 0.0109 | 0.0109 | 0.0216 | 0.0209 | 0.021 | 0.0268 | 0.0259 | 0.026
5.1 | 0.0057 | 0.0055 | 0.0055 | 0.0057 | 0.0055 | 0.0055 | 0.0065 | 0.0063 | 0.0064 | 0.0074 | 0.0071 | 0.0072 | 0.008 | 0.0077 | 0.0078 | 0.0113 | 0.0109 | 0.011 | 0.0217 | 0.0209 | 0.0211 | 0.0268 | 0.026 | 0.0261
5.2 | 0.0057 | 0.0055 | 0.0055 | 0.0057 | 0.0055 | 0.0055 | 0.0065 | 0.0063 | 0.0064 | 0.0074 | 0.0071 | 0.0072 | 0.008 | 0.0077 | 0.0078 | 0.0113 | 0.0109 | 0.011 | 0.0217 | 0.021 | 0.0212 | 0.0269 | 0.026 | 0.0262
5.3 | 0.0057 | 0.0055 | 0.0055 | 0.0057 | 0.0055 | 0.0055 | 0.0065 | 0.0063 | 0.0064 | 0.0074 | 0.0072 | 0.0072 | 0.008 | 0.0078 | 0.0078 | 0.0113 | 0.011 | 0.0111 | 0.0217 | 0.0211 | 0.0213 | 0.0269 | 0.0261 | 0.0263
5.4 | 0.0057 | 0.0055 | 0.0056 | 0.0057 | 0.0055 | 0.0056 | 0.0066 | 0.0064 | 0.0064 | 0.0074 | 0.0072 | 0.0073 | 0.008 | 0.0078 | 0.0079 | 0.0113 | 0.011 | 0.0111 | 0.0218 | 0.0211 | 0.0213 | 0.027 | 0.0262 | 0.0265
5.5 | 0.0057 | 0.0055 | 0.0056 | 0.0057 | 0.0055 | 0.0056 | 0.0066 | 0.0064 | 0.0065 | 0.0074 | 0.0072 | 0.0073 | 0.008 | 0.0078 | 0.0079 | 0.0114 | 0.011 | 0.0112 | 0.0218 | 0.0212 | 0.0214 | 0.027 | 0.0262 | 0.0266
5.6 | 0.0057 | 0.0055 | 0.0056 | 0.0057 | 0.0055 | 0.0056 | 0.0066 | 0.0064 | 0.0065 | 0.0074 | 0.0072 | 0.0073 | 0.008 | 0.0078 | 0.0079 | 0.0114 | 0.0111 | 0.0112 | 0.0218 | 0.0212 | 0.0215 | 0.0271 | 0.0263 | 0.0267
5.7 | 0.0057 | 0.0055 | 0.0056 | 0.0057 | 0.0056 | 0.0056 | 0.0066 | 0.0064 | 0.0065 | 0.0074 | 0.0072 | 0.0074 | 0.0081 | 0.0078 | 0.008 | 0.0114 | 0.0111 | 0.0113 | 0.0219 | 0.0213 | 0.0216 | 0.0271 | 0.0264 | 0.0268
5.8 | 0.0057 | 0.0056 | 0.0057 | 0.0057 | 0.0056 | 0.0057 | 0.0066 | 0.0064 | 0.0065 | 0.0075 | 0.0073 | 0.0074 | 0.0081 | 0.0079 | 0.008 | 0.0114 | 0.0111 | 0.0113 | 0.0219 | 0.0213 | 0.0217 | 0.0271 | 0.0264 | 0.0269
5.9 | 0.0057 | 0.0056 | 0.0057 | 0.0057 | 0.0056 | 0.0057 | 0.0066 | 0.0064 | 0.0066 | 0.0075 | 0.0073 | 0.0074 | 0.0081 | 0.0079 | 0.008 | 0.0114 | 0.0111 | 0.0113 | 0.0219 | 0.0214 | 0.0218 | 0.0272 | 0.0265 | 0.027
6 | 0.0057 | 0.0056 | 0.0057 | 0.0057 | 0.0056 | 0.0057 | 0.0066 | 0.0065 | 0.0066 | 0.0075 | 0.0073 | 0.0074 | 0.0081 | 0.0079 | 0.0081 | 0.0114 | 0.0112 | 0.0114 | 0.022 | 0.0215 | 0.0219 | 0.0272 | 0.0266 | 0.0271
6.1 | 0.0057 | 0.0056 | 0.0057 | 0.0057 | 0.0056 | 0.0057 | 0.0066 | 0.0065 | 0.0066 | 0.0075 | 0.0073 | 0.0075 | 0.0081 | 0.0079 | 0.0081 | 0.0115 | 0.0112 | 0.0114 | 0.022 | 0.0215 | 0.022 | 0.0273 | 0.0267 | 0.0272
6.2 | 0.0058 | 0.0056 | 0.0058 | 0.0058 | 0.0056 | 0.0058 | 0.0066 | 0.0065 | 0.0066 | 0.0075 | 0.0073 | 0.0075 | 0.0081 | 0.008 | 0.0081 | 0.0115 | 0.0112 | 0.0115 | 0.022 | 0.0216 | 0.0221 | 0.0273 | 0.0267 | 0.0274
6.3 | 0.0058 | 0.0056 | 0.0058 | 0.0058 | 0.0056 | 0.0058 | 0.0066 | 0.0065 | 0.0067 | 0.0075 | 0.0074 | 0.0075 | 0.0081 | 0.008 | 0.0082 | 0.0115 | 0.0113 | 0.0115 | 0.0221 | 0.0216 | 0.0222 | 0.0274 | 0.0268 | 0.0275
6.4 | 0.0058 | 0.0057 | 0.0058 | 0.0058 | 0.0057 | 0.0058 | 0.0067 | 0.0065 | 0.0067 | 0.0075 | 0.0074 | 0.0076 | 0.0082 | 0.008 | 0.0082 | 0.0115 | 0.0113 | 0.0116 | 0.0221 | 0.0217 | 0.0223 | 0.0274 | 0.0269 | 0.0276
6.5 | 0.0058 | 0.0057 | 0.0058 | 0.0058 | 0.0057 | 0.0058 | 0.0067 | 0.0066 | 0.0067 | 0.0075 | 0.0074 | 0.0076 | 0.0082 | 0.008 | 0.0082 | 0.0115 | 0.0113 | 0.0117 | 0.0222 | 0.0218 | 0.0224 | 0.0275 | 0.027 | 0.0277
6.6 | 0.0058 | 0.0057 | 0.0059 | 0.0058 | 0.0057 | 0.0059 | 0.0067 | 0.0066 | 0.0068 | 0.0076 | 0.0074 | 0.0077 | 0.0082 | 0.0081 | 0.0083 | 0.0116 | 0.0114 | 0.0117 | 0.0222 | 0.0218 | 0.0225 | 0.0275 | 0.0271 | 0.0279
6.7 | 0.0058 | 0.0057 | 0.0059 | 0.0058 | 0.0057 | 0.0059 | 0.0067 | 0.0066 | 0.0068 | 0.0076 | 0.0075 | 0.0077 | 0.0082 | 0.0081 | 0.0083 | 0.0116 | 0.0114 | 0.0118 | 0.0222 | 0.0219 | 0.0226 | 0.0276 | 0.0271 | 0.028
6.8 | 0.0058 | 0.0057 | 0.0059 | 0.0058 | 0.0057 | 0.0059 | 0.0067 | 0.0066 | 0.0068 | 0.0076 | 0.0075 | 0.0077 | 0.0082 | 0.0081 | 0.0084 | 0.0116 | 0.0114 | 0.0118 | 0.0223 | 0.022 | 0.0227 | 0.0276 | 0.0272 | 0.0281
6.9 | 0.0058 | 0.0057 | 0.0059 | 0.0058 | 0.0058 | 0.006 | 0.0067 | 0.0066 | 0.0069 | 0.0076 | 0.0075 | 0.0078 | 0.0082 | 0.0081 | 0.0084 | 0.0116 | 0.0115 | 0.0119 | 0.0223 | 0.022 | 0.0228 | 0.0277 | 0.0273 | 0.0283
7 | 0.0058 | 0.0058 | 0.006 | 0.0058 | 0.0058 | 0.006 | 0.0067 | 0.0067 | 0.0069 | 0.0076 | 0.0075 | 0.0078 | 0.0082 | 0.0082 | 0.0084 | 0.0116 | 0.0115 | 0.0119 | 0.0224 | 0.0221 | 0.0229 | 0.0277 | 0.0274 | 0.0284
7.1 | 0.0058 | 0.0058 | 0.006 | 0.0058 | 0.0058 | 0.006 | 0.0067 | 0.0067 | 0.0069 | 0.0076 | 0.0076 | 0.0078 | 0.0083 | 0.0082 | 0.0085 | 0.0117 | 0.0116 | 0.012 | 0.0224 | 0.0222 | 0.023 | 0.0278 | 0.0275 | 0.0285
7.2 | 0.0059 | 0.0058 | 0.006 | 0.0059 | 0.0058 | 0.006 | 0.0068 | 0.0067 | 0.007 | 0.0076 | 0.0076 | 0.0079 | 0.0083 | 0.0082 | 0.0085 | 0.0117 | 0.0116 | 0.0121 | 0.0224 | 0.0223 | 0.0231 | 0.0278 | 0.0276 | 0.0287
7.3 | 0.0059 | 0.0058 | 0.0061 | 0.0059 | 0.0058 | 0.0061 | 0.0068 | 0.0067 | 0.007 | 0.0077 | 0.0076 | 0.0079 | 0.0083 | 0.0082 | 0.0086 | 0.0117 | 0.0116 | 0.0121 | 0.0225 | 0.0223 | 0.0233 | 0.0279 | 0.0277 | 0.0288
7.4 | 0.0059 | 0.0058 | 0.0061 | 0.0059 | 0.0058 | 0.0061 | 0.0068 | 0.0067 | 0.007 | 0.0077 | 0.0076 | 0.008 | 0.0083 | 0.0083 | 0.0086 | 0.0117 | 0.0117 | 0.0122 | 0.0225 | 0.0224 | 0.0234 | 0.0279 | 0.0278 | 0.029
7.5 | 0.0059 | 0.0059 | 0.0061 | 0.0059 | 0.0059 | 0.0061 | 0.0068 | 0.0068 | 0.0071 | 0.0077 | 0.0077 | 0.008 | 0.0083 | 0.0083 | 0.0087 | 0.0118 | 0.0117 | 0.0122 | 0.0226 | 0.0225 | 0.0235 | 0.028 | 0.0279 | 0.0291
7.6 | 0.0059 | 0.0059 | 0.0062 | 0.0059 | 0.0059 | 0.0062 | 0.0068 | 0.0068 | 0.0071 | 0.0077 | 0.0077 | 0.008 | 0.0083 | 0.0083 | 0.0087 | 0.0118 | 0.0118 | 0.0123 | 0.0226 | 0.0226 | 0.0236 | 0.028 | 0.028 | 0.0293
7.7 | 0.0059 | 0.0059 | 0.0062 | 0.0059 | 0.0059 | 0.0062 | 0.0068 | 0.0068 | 0.0072 | 0.0077 | 0.0077 | 0.0081 | 0.0084 | 0.0083 | 0.0088 | 0.0118 | 0.0118 | 0.0124 | 0.0227 | 0.0226 | 0.0238 | 0.0281 | 0.0281 | 0.0295
7.8 | 0.0059 | 0.0059 | 0.0062 | 0.0059 | 0.0059 | 0.0062 | 0.0068 | 0.0068 | 0.0072 | 0.0077 | 0.0077 | 0.0081 | 0.0084 | 0.0084 | 0.0088 | 0.0118 | 0.0118 | 0.0124 | 0.0227 | 0.0227 | 0.0239 | 0.0282 | 0.0282 | 0.0296
7.9 | 0.0059 | 0.0059 | 0.0063 | 0.0059 | 0.006 | 0.0063 | 0.0069 | 0.0069 | 0.0072 | 0.0077 | 0.0078 | 0.0082 | 0.0084 | 0.0084 | 0.0089 | 0.0119 | 0.0119 | 0.0125 | 0.0228 | 0.0228 | 0.024 | 0.0282 | 0.0283 | 0.0298
8 | 0.006 | 0.006 | 0.0063 | 0.006 | 0.006 | 0.0063 | 0.0069 | 0.0069 | 0.0073 | 0.0078 | 0.0078 | 0.0082 | 0.0084 | 0.0084 | 0.0089 | 0.0119 | 0.0119 | 0.0126 | 0.0228 | 0.0229 | 0.0242 | 0.0283 | 0.0284 | 0.0299
8.1 | 0.006 | 0.006 | 0.0063 | 0.006 | 0.006 | 0.0063 | 0.0069 | 0.0069 | 0.0073 | 0.0078 | 0.0078 | 0.0083 | 0.0084 | 0.0085 | 0.009 | 0.0119 | 0.012 | 0.0126 | 0.0229 | 0.023 | 0.0243 | 0.0283 | 0.0285 | 0.0301
8.2 | 0.006 | 0.006 | 0.0064 | 0.006 | 0.006 | 0.0064 | 0.0069 | 0.0069 | 0.0074 | 0.0078 | 0.0079 | 0.0083 | 0.0084 | 0.0085 | 0.009 | 0.0119 | 0.012 | 0.0127 | 0.0229 | 0.0231 | 0.0244 | 0.0284 | 0.0286 | 0.0303
8.3 | 0.006 | 0.006 | 0.0064 | 0.006 | 0.006 | 0.0064 | 0.0069 | 0.007 | 0.0074 | 0.0078 | 0.0079 | 0.0084 | 0.0085 | 0.0085 | 0.0091 | 0.012 | 0.0121 | 0.0128 | 0.023 | 0.0232 | 0.0246 | 0.0285 | 0.0287 | 0.0305
8.4 | 0.006 | 0.0061 | 0.0064 | 0.006 | 0.0061 | 0.0064 | 0.0069 | 0.007 | 0.0074 | 0.0078 | 0.0079 | 0.0084 | 0.0085 | 0.0086 | 0.0091 | 0.012 | 0.0121 | 0.0129 | 0.023 | 0.0232 | 0.0247 | 0.0285 | 0.0288 | 0.0306
8.5 | 0.006 | 0.0061 | 0.0065 | 0.006 | 0.0061 | 0.0065 | 0.0069 | 0.007 | 0.0075 | 0.0079 | 0.0079 | 0.0085 | 0.0085 | 0.0086 | 0.0092 | 0.012 | 0.0122 | 0.0129 | 0.0231 | 0.0233 | 0.0249 | 0.0286 | 0.0289 | 0.0308
8.6 | 0.006 | 0.0061 | 0.0065 | 0.006 | 0.0061 | 0.0065 | 0.007 | 0.0071 | 0.0075 | 0.0079 | 0.008 | 0.0085 | 0.0085 | 0.0086 | 0.0092 | 0.012 | 0.0122 | 0.013 | 0.0231 | 0.0234 | 0.025 | 0.0286 | 0.029 | 0.031
8.7 | 0.006 | 0.0061 | 0.0066 | 0.006 | 0.0061 | 0.0066 | 0.007 | 0.0071 | 0.0076 | 0.0079 | 0.008 | 0.0086 | 0.0085 | 0.0087 | 0.0093 | 0.0121 | 0.0123 | 0.0131 | 0.0232 | 0.0235 | 0.0252 | 0.0287 | 0.0292 | 0.0312
8.8 | 0.0061 | 0.0062 | 0.0066 | 0.0061 | 0.0062 | 0.0066 | 0.007 | 0.0071 | 0.0076 | 0.0079 | 0.008 | 0.0086 | 0.0086 | 0.0087 | 0.0093 | 0.0121 | 0.0123 | 0.0132 | 0.0232 | 0.0236 | 0.0253 | 0.0288 | 0.0293 | 0.0314
8.9 | 0.0061 | 0.0062 | 0.0066 | 0.0061 | 0.0062 | 0.0066 | 0.007 | 0.0071 | 0.0077 | 0.0079 | 0.0081 | 0.0087 | 0.0086 | 0.0087 | 0.0094 | 0.0121 | 0.0124 | 0.0133 | 0.0233 | 0.0237 | 0.0255 | 0.0288 | 0.0294 | 0.0316
9 | 0.0061 | 0.0062 | 0.0067 | 0.0061 | 0.0062 | 0.0067 | 0.007 | 0.0072 | 0.0077 | 0.0079 | 0.0081 | 0.0087 | 0.0086 | 0.0088 | 0.0094 | 0.0122 | 0.0124 | 0.0133 | 0.0233 | 0.0238 | 0.0256 | 0.0289 | 0.0295 | 0.0318
9.1 | 0.0061 | 0.0062 | 0.0067 | 0.0061 | 0.0062 | 0.0067 | 0.007 | 0.0072 | 0.0078 | 0.008 | 0.0081 | 0.0088 | 0.0086 | 0.0088 | 0.0095 | 0.0122 | 0.0125 | 0.0134 | 0.0234 | 0.0239 | 0.0258 | 0.029 | 0.0297 | 0.032
9.2 | 0.0061 | 0.0063 | 0.0068 | 0.0061 | 0.0063 | 0.0068 | 0.0071 | 0.0072 | 0.0078 | 0.008 | 0.0082 | 0.0088 | 0.0086 | 0.0089 | 0.0096 | 0.0122 | 0.0125 | 0.0135 | 0.0234 | 0.024 | 0.026 | 0.0291 | 0.0298 | 0.0322
9.3 | 0.0061 | 0.0063 | 0.0068 | 0.0061 | 0.0063 | 0.0068 | 0.0071 | 0.0073 | 0.0079 | 0.008 | 0.0082 | 0.0089 | 0.0087 | 0.0089 | 0.0096 | 0.0122 | 0.0126 | 0.0136 | 0.0235 | 0.0241 | 0.0261 | 0.0291 | 0.0299 | 0.0324
9.4 | 0.0061 | 0.0063 | 0.0069 | 0.0061 | 0.0063 | 0.0069 | 0.0071 | 0.0073 | 0.0079 | 0.008 | 0.0082 | 0.0089 | 0.0087 | 0.0089 | 0.0097 | 0.0123 | 0.0126 | 0.0137 | 0.0236 | 0.0242 | 0.0263 | 0.0292 | 0.03 | 0.0326
9.5 | 0.0062 | 0.0063 | 0.0069 | 0.0062 | 0.0064 | 0.0069 | 0.0071 | 0.0073 | 0.008 | 0.008 | 0.0083 | 0.009 | 0.0087 | 0.009 | 0.0098 | 0.0123 | 0.0127 | 0.0138 | 0.0236 | 0.0243 | 0.0265 | 0.0293 | 0.0302 | 0.0328
9.6 | 0.0062 | 0.0064 | 0.0069 | 0.0062 | 0.0064 | 0.0069 | 0.0071 | 0.0074 | 0.008 | 0.0081 | 0.0083 | 0.0091 | 0.0087 | 0.009 | 0.0098 | 0.0123 | 0.0127 | 0.0139 | 0.0237 | 0.0245 | 0.0266 | 0.0293 | 0.0303 | 0.033
9.7 | 0.0062 | 0.0064 | 0.007 | 0.0062 | 0.0064 | 0.007 | 0.0071 | 0.0074 | 0.0081 | 0.0081 | 0.0084 | 0.0091 | 0.0088 | 0.0091 | 0.0099 | 0.0124 | 0.0128 | 0.014 | 0.0237 | 0.0246 | 0.0268 | 0.0294 | 0.0304 | 0.0333
9.8 | 0.0062 | 0.0064 | 0.007 | 0.0062 | 0.0064 | 0.007 | 0.0072 | 0.0074 | 0.0081 | 0.0081 | 0.0084 | 0.0092 | 0.0088 | 0.0091 | 0.0099 | 0.0124 | 0.0128 | 0.0141 | 0.0238 | 0.0247 | 0.027 | 0.0295 | 0.0306 | 0.0335
9.9 | 0.0062 | 0.0065 | 0.0071 | 0.0062 | 0.0065 | 0.0071 | 0.0072 | 0.0075 | 0.0082 | 0.0081 | 0.0084 | 0.0092 | 0.0088 | 0.0091 | 0.01 | 0.0124 | 0.0129 | 0.0142 | 0.0239 | 0.0248 | 0.0272 | 0.0296 | 0.0307 | 0.0337
10 | 0.0062 | 0.0065 | 0.0071 | 0.0062 | 0.0065 | 0.0071 | 0.0072 | 0.0075 | 0.0082 | 0.0081 | 0.0085 | 0.0093 | 0.0088 | 0.0092 | 0.0101 | 0.0125 | 0.013 | 0.0143 | 0.0239 | 0.0249 | 0.0274 | 0.0297 | 0.0309 | 0.0339
10.1 | 0.0063 | 0.0065 | 0.0072 | 0.0063 | 0.0065 | 0.0072 | 0.0072 | 0.0075 | 0.0083 | 0.0082 | 0.0085 | 0.0094 | 0.0088 | 0.0092 | 0.0102 | 0.0125 | 0.013 | 0.0144 | 0.024 | 0.025 | 0.0276 | 0.0297 | 0.031 | 0.0342
10.2 | 0.0063 | 0.0066 | 0.0072 | 0.0063 | 0.0066 | 0.0072 | 0.0072 | 0.0076 | 0.0084 | 0.0082 | 0.0086 | 0.0094 | 0.0089 | 0.0093 | 0.0102 | 0.0125 | 0.0131 | 0.0145 | 0.0241 | 0.0251 | 0.0278 | 0.0298 | 0.0312 | 0.0344
10.3 | 0.0063 | 0.0066 | 0.0073 | 0.0063 | 0.0066 | 0.0073 | 0.0073 | 0.0076 | 0.0084 | 0.0082 | 0.0086 | 0.0095 | 0.0089 | 0.0093 | 0.0103 | 0.0126 | 0.0132 | 0.0146 | 0.0241 | 0.0253 | 0.028 | 0.0299 | 0.0313 | 0.0347
10.4 | 0.0063 | 0.0066 | 0.0073 | 0.0063 | 0.0066 | 0.0073 | 0.0073 | 0.0076 | 0.0085 | 0.0082 | 0.0086 | 0.0096 | 0.0089 | 0.0094 | 0.0104 | 0.0126 | 0.0132 | 0.0147 | 0.0242 | 0.0254 | 0.0282 | 0.03 | 0.0315 | 0.0349
10.5 | 0.0063 | 0.0067 | 0.0074 | 0.0063 | 0.0067 | 0.0074 | 0.0073 | 0.0077 | 0.0085 | 0.0083 | 0.0087 | 0.0097 | 0.0089 | 0.0094 | 0.0105 | 0.0126 | 0.0133 | 0.0148 | 0.0243 | 0.0255 | 0.0284 | 0.0301 | 0.0316 | 0.0352
10.6 | 0.0063 | 0.0067 | 0.0075 | 0.0063 | 0.0067 | 0.0075 | 0.0073 | 0.0077 | 0.0086 | 0.0083 | 0.0087 | 0.0097 | 0.009 | 0.0095 | 0.0105 | 0.0127 | 0.0134 | 0.0149 | 0.0243 | 0.0257 | 0.0286 | 0.0301 | 0.0318 | 0.0355
10.7 | 0.0064 | 0.0067 | 0.0075 | 0.0064 | 0.0067 | 0.0075 | 0.0073 | 0.0078 | 0.0087 | 0.0083 | 0.0088 | 0.0098 | 0.009 | 0.0095 | 0.0106 | 0.0127 | 0.0134 | 0.015 | 0.0244 | 0.0258 | 0.0288 | 0.0302 | 0.032 | 0.0357
10.8 | 0.0064 | 0.0068 | 0.0076 | 0.0064 | 0.0068 | 0.0076 | 0.0074 | 0.0078 | 0.0087 | 0.0083 | 0.0088 | 0.0099 | 0.009 | 0.0096 | 0.0107 | 0.0127 | 0.0135 | 0.0151 | 0.0245 | 0.0259 | 0.029 | 0.0303 | 0.0321 | 0.036
10.9 | 0.0064 | 0.0068 | 0.0076 | 0.0064 | 0.0068 | 0.0076 | 0.0074 | 0.0078 | 0.0088 | 0.0084 | 0.0089 | 0.01 | 0.009 | 0.0096 | 0.0108 | 0.0128 | 0.0136 | 0.0152 | 0.0245 | 0.0261 | 0.0293 | 0.0304 | 0.0323 | 0.0363
11 | 0.0064 | 0.0068 | 0.0077 | 0.0064 | 0.0068 | 0.0077 | 0.0074 | 0.0079 | 0.0089 | 0.0084 | 0.0089 | 0.01 | 0.0091 | 0.0097 | 0.0109 | 0.0128 | 0.0136 | 0.0153 | 0.0246 | 0.0262 | 0.0295 | 0.0305 | 0.0325 | 0.0366
11.1 | 0.0064 | 0.0069 | 0.0077 | 0.0064 | 0.0069 | 0.0077 | 0.0074 | 0.0079 | 0.0089 | 0.0084 | 0.009 | 0.0101 | 0.0091 | 0.0097 | 0.0109 | 0.0129 | 0.0137 | 0.0155 | 0.0247 | 0.0263 | 0.0297 | 0.0306 | 0.0327 | 0.0369
11.2 | 0.0065 | 0.0069 | 0.0078 | 0.0065 | 0.0069 | 0.0078 | 0.0075 | 0.008 | 0.009 | 0.0084 | 0.009 | 0.0102 | 0.0091 | 0.0098 | 0.011 | 0.0129 | 0.0138 | 0.0156 | 0.0248 | 0.0265 | 0.03 | 0.0307 | 0.0328 | 0.0371
11.3 | 0.0065 | 0.0069 | 0.0079 | 0.0065 | 0.0069 | 0.0079 | 0.0075 | 0.008 | 0.0091 | 0.0085 | 0.0091 | 0.0103 | 0.0092 | 0.0098 | 0.0111 | 0.0129 | 0.0139 | 0.0157 | 0.0248 | 0.0266 | 0.0302 | 0.0308 | 0.033 | 0.0374
11.4 | 0.0065 | 0.007 | 0.0079 | 0.0065 | 0.007 | 0.0079 | 0.0075 | 0.0081 | 0.0092 | 0.0085 | 0.0091 | 0.0104 | 0.0092 | 0.0099 | 0.0112 | 0.013 | 0.0139 | 0.0158 | 0.0249 | 0.0268 | 0.0304 | 0.0309 | 0.0332 | 0.0378
11.5 | 0.0065 | 0.007 | 0.008 | 0.0065 | 0.007 | 0.008 | 0.0075 | 0.0081 | 0.0092 | 0.0085 | 0.0092 | 0.0104 | 0.0092 | 0.0099 | 0.0113 | 0.013 | 0.014 | 0.016 | 0.025 | 0.0269 | 0.0307 | 0.031 | 0.0334 | 0.0381
11.6 | 0.0065 | 0.0071 | 0.0081 | 0.0065 | 0.0071 | 0.0081 | 0.0075 | 0.0082 | 0.0093 | 0.0085 | 0.0092 | 0.0105 | 0.0092 | 0.01 | 0.0114 | 0.013 | 0.0141 | 0.0161 | 0.0251 | 0.0271 | 0.031 | 0.0311 | 0.0336 | 0.0384
11.7 | 0.0066 | 0.0071 | 0.0081 | 0.0066 | 0.0071 | 0.0081 | 0.0076 | 0.0082 | 0.0094 | 0.0086 | 0.0093 | 0.0106 | 0.0093 | 0.01 | 0.0115 | 0.0131 | 0.0142 | 0.0162 | 0.0251 | 0.0272 | 0.0312 | 0.0312 | 0.0338 | 0.0387
11.8 | 0.0066 | 0.0071 | 0.0082 | 0.0066 | 0.0071 | 0.0082 | 0.0076 | 0.0082 | 0.0095 | 0.0086 | 0.0093 | 0.0107 | 0.0093 | 0.0101 | 0.0116 | 0.0131 | 0.0143 | 0.0164 | 0.0252 | 0.0274 | 0.0315 | 0.0313 | 0.034 | 0.0391
11.9 | 0.0066 | 0.0072 | 0.0083 | 0.0066 | 0.0072 | 0.0083 | 0.0076 | 0.0083 | 0.0096 | 0.0086 | 0.0094 | 0.0108 | 0.0093 | 0.0102 | 0.0117 | 0.0132 | 0.0143 | 0.0165 | 0.0253 | 0.0276 | 0.0318 | 0.0314 | 0.0342 | 0.0394
12 | 0.0066 | 0.0072 | 0.0083 | 0.0066 | 0.0072 | 0.0084 | 0.0076 | 0.0083 | 0.0096 | 0.0086 | 0.0094 | 0.0109 | 0.0094 | 0.0102 | 0.0118 | 0.0132 | 0.0144 | 0.0167 | 0.0254 | 0.0277 | 0.032 | 0.0315 | 0.0344 | 0.0397
12.1 | 0.0066 | 0.0073 | 0.0084 | 0.0066 | 0.0073 | 0.0084 | 0.0077 | 0.0084 | 0.0097 | 0.0087 | 0.0095 | 0.011 | 0.0094 | 0.0103 | 0.0119 | 0.0133 | 0.0145 | 0.0168 | 0.0255 | 0.0279 | 0.0323 | 0.0316 | 0.0346 | 0.0401
12.2 | 0.0067 | 0.0073 | 0.0085 | 0.0067 | 0.0073 | 0.0085 | 0.0077 | 0.0084 | 0.0098 | 0.0087 | 0.0095 | 0.0111 | 0.0094 | 0.0103 | 0.012 | 0.0133 | 0.0146 | 0.017 | 0.0256 | 0.0281 | 0.0326 | 0.0317 | 0.0348 | 0.0405
12.3 | 0.0067 | 0.0074 | 0.0086 | 0.0067 | 0.0074 | 0.0086 | 0.0077 | 0.0085 | 0.0099 | 0.0087 | 0.0096 | 0.0112 | 0.0095 | 0.0104 | 0.0121 | 0.0133 | 0.0147 | 0.0171 | 0.0256 | 0.0283 | 0.0329 | 0.0318 | 0.035 | 0.0408
12.4 | 0.0067 | 0.0074 | 0.0087 | 0.0067 | 0.0074 | 0.0087 | 0.0077 | 0.0086 | 0.01 | 0.0088 | 0.0097 | 0.0113 | 0.0095 | 0.0105 | 0.0122 | 0.0134 | 0.0148 | 0.0173 | 0.0257 | 0.0284 | 0.0332 | 0.0319 | 0.0353 | 0.0412
12.5 | 0.0067 | 0.0075 | 0.0087 | 0.0067 | 0.0075 | 0.0087 | 0.0078 | 0.0086 | 0.0101 | 0.0088 | 0.0097 | 0.0114 | 0.0095 | 0.0105 | 0.0124 | 0.0134 | 0.0149 | 0.0175 | 0.0258 | 0.0286 | 0.0335 | 0.032 | 0.0355 | 0.0416
12.6 | 0.0068 | 0.0075 | 0.0088 | 0.0068 | 0.0075 | 0.0088 | 0.0078 | 0.0087 | 0.0102 | 0.0088 | 0.0098 | 0.0115 | 0.0095 | 0.0106 | 0.0125 | 0.0135 | 0.015 | 0.0176 | 0.0259 | 0.0288 | 0.0339 | 0.0321 | 0.0357 | 0.042
12.7 | 0.0068 | 0.0076 | 0.0089 | 0.0068 | 0.0076 | 0.0089 | 0.0078 | 0.0087 | 0.0103 | 0.0088 | 0.0099 | 0.0116 | 0.0096 | 0.0107 | 0.0126 | 0.0135 | 0.0151 | 0.0178 | 0.026 | 0.029 | 0.0342 | 0.0322 | 0.036 | 0.0424
12.8 | 0.0068 | 0.0076 | 0.009 | 0.0068 | 0.0076 | 0.009 | 0.0079 | 0.0088 | 0.0104 | 0.0089 | 0.0099 | 0.0117 | 0.0096 | 0.0108 | 0.0127 | 0.0136 | 0.0152 | 0.018 | 0.0261 | 0.0292 | 0.0345 | 0.0323 | 0.0362 | 0.0428
12.9 | 0.0068 | 0.0077 | 0.0091 | 0.0068 | 0.0077 | 0.0091 | 0.0079 | 0.0088 | 0.0105 | 0.0089 | 0.01 | 0.0119 | 0.0096 | 0.0108 | 0.0128 | 0.0136 | 0.0153 | 0.0181 | 0.0262 | 0.0294 | 0.0349 | 0.0324 | 0.0365 | 0.0432
13 | 0.0069 | 0.0077 | 0.0092 | 0.0069 | 0.0077 | 0.0092 | 0.0079 | 0.0089 | 0.0106 | 0.0089 | 0.0101 | 0.012 | 0.0097 | 0.0109 | 0.013 | 0.0137 | 0.0154 | 0.0183 | 0.0263 | 0.0296 | 0.0352 | 0.0326 | 0.0367 | 0.0437
13.1 | 0.0069 | 0.0078 | 0.0093 | 0.0069 | 0.0078 | 0.0093 | 0.0079 | 0.009 | 0.0107 | 0.009 | 0.0101 | 0.0121 | 0.0097 | 0.011 | 0.0131 | 0.0137 | 0.0155 | 0.0185 | 0.0264 | 0.0298 | 0.0356 | 0.0327 | 0.037 | 0.0441
13.2 | 0.0069 | 0.0078 | 0.0094 | 0.0069 | 0.0078 | 0.0094 | 0.008 | 0.009 | 0.0108 | 0.009 | 0.0102 | 0.0122 | 0.0098 | 0.0111 | 0.0132 | 0.0138 | 0.0156 | 0.0187 | 0.0265 | 0.03 | 0.0359 | 0.0328 | 0.0372 | 0.0446
13.3 | 0.0069 | 0.0079 | 0.0095 | 0.0069 | 0.0079 | 0.0095 | 0.008 | 0.0091 | 0.0109 | 0.009 | 0.0103 | 0.0123 | 0.0098 | 0.0111 | 0.0134 | 0.0138 | 0.0157 | 0.0189 | 0.0266 | 0.0302 | 0.0363 | 0.0329 | 0.0375 | 0.0451
13.4 | 0.007 | 0.0079 | 0.0096 | 0.007 | 0.0079 | 0.0096 | 0.008 | 0.0092 | 0.011 | 0.0091 | 0.0104 | 0.0125 | 0.0098 | 0.0112 | 0.0135 | 0.0139 | 0.0159 | 0.0191 | 0.0267 | 0.0305 | 0.0367 | 0.033 | 0.0378 | 0.0455
13.5 | 0.007 | 0.008 | 0.0097 | 0.007 | 0.008 | 0.0097 | 0.0081 | 0.0092 | 0.0112 | 0.0091 | 0.0104 | 0.0126 | 0.0099 | 0.0113 | 0.0137 | 0.0139 | 0.016 | 0.0193 | 0.0268 | 0.0307 | 0.0371 | 0.0332 | 0.0381 | 0.046
13.6 | 0.007 | 0.0081 | 0.0098 | 0.007 | 0.0081 | 0.0098 | 0.0081 | 0.0093 | 0.0113 | 0.0091 | 0.0105 | 0.0128 | 0.0099 | 0.0114 | 0.0138 | 0.014 | 0.0161 | 0.0195 | 0.0269 | 0.0309 | 0.0375 | 0.0333 | 0.0384 | 0.0465
13.7 | 0.007 | 0.0081 | 0.0099 | 0.007 | 0.0081 | 0.0099 | 0.0081 | 0.0094 | 0.0114 | 0.0092 | 0.0106 | 0.0129 | 0.0099 | 0.0115 | 0.014 | 0.014 | 0.0162 | 0.0197 | 0.027 | 0.0312 | 0.0379 | 0.0334 | 0.0387 | 0.0471
13.8 | 0.0071 | 0.0082 | 0.01 | 0.0071 | 0.0082 | 0.01 | 0.0082 | 0.0095 | 0.0115 | 0.0092 | 0.0107 | 0.013 | 0.01 | 0.0116 | 0.0141 | 0.0141 | 0.0164 | 0.02 | 0.0271 | 0.0314 | 0.0384 | 0.0336 | 0.039 | 0.0476
13.9 | 0.0071 | 0.0083 | 0.0101 | 0.0071 | 0.0083 | 0.0101 | 0.0082 | 0.0095 | 0.0117 | 0.0093 | 0.0108 | 0.0132 | 0.01 | 0.0117 | 0.0143 | 0.0142 | 0.0165 | 0.0202 | 0.0272 | 0.0317 | 0.0388 | 0.0337 | 0.0393 | 0.0481
14 | 0.0071 | 0.0083 | 0.0102 | 0.0071 | 0.0083 | 0.0102 | 0.0082 | 0.0096 | 0.0118 | 0.0093 | 0.0109 | 0.0133 | 0.0101 | 0.0118 | 0.0145 | 0.0142 | 0.0166 | 0.0204 | 0.0273 | 0.0319 | 0.0393 | 0.0338 | 0.0396 | 0.0487
14.1 | 0.0071 | 0.0084 | 0.0103 | 0.0072 | 0.0084 | 0.0104 | 0.0083 | 0.0097 | 0.0119 | 0.0093 | 0.0109 | 0.0135 | 0.0101 | 0.0119 | 0.0146 | 0.0143 | 0.0168 | 0.0207 | 0.0274 | 0.0322 | 0.0397 | 0.034 | 0.0399 | 0.0493
14.2 | 0.0072 | 0.0085 | 0.0105 | 0.0072 | 0.0085 | 0.0105 | 0.0083 | 0.0098 | 0.0121 | 0.0094 | 0.011 | 0.0137 | 0.0101 | 0.012 | 0.0148 | 0.0143 | 0.0169 | 0.0209 | 0.0275 | 0.0325 | 0.0402 | 0.0341 | 0.0403 | 0.0499
14.3 | 0.0072 | 0.0085 | 0.0106 | 0.0072 | 0.0085 | 0.0106 | 0.0083 | 0.0099 | 0.0122 | 0.0094 | 0.0111 | 0.0138 | 0.0102 | 0.0121 | 0.015 | 0.0144 | 0.017 | 0.0212 | 0.0276 | 0.0328 | 0.0407 | 0.0343 | 0.0406 | 0.0505
14.4 | 0.0072 | 0.0086 | 0.0107 | 0.0072 | 0.0086 | 0.0107 | 0.0084 | 0.0099 | 0.0124 | 0.0094 | 0.0112 | 0.014 | 0.0102 | 0.0122 | 0.0152 | 0.0145 | 0.0172 | 0.0214 | 0.0278 | 0.033 | 0.0412 | 0.0344 | 0.041 | 0.0511
14.5 | 0.0073 | 0.0087 | 0.0109 | 0.0073 | 0.0087 | 0.0109 | 0.0084 | 0.01 | 0.0125 | 0.0095 | 0.0113 | 0.0142 | 0.0103 | 0.0123 | 0.0154 | 0.0145 | 0.0173 | 0.0217 | 0.0279 | 0.0333 | 0.0417 | 0.0346 | 0.0413 | 0.0518
14.6 | 0.0073 | 0.0088 | 0.011 | 0.0073 | 0.0088 | 0.011 | 0.0084 | 0.0101 | 0.0127 | 0.0095 | 0.0114 | 0.0144 | 0.0103 | 0.0124 | 0.0156 | 0.0146 | 0.0175 | 0.022 | 0.028 | 0.0336 | 0.0423 | 0.0347 | 0.0417 | 0.0525
14.7 | 0.0073 | 0.0088 | 0.0112 | 0.0073 | 0.0088 | 0.0112 | 0.0085 | 0.0102 | 0.0129 | 0.0096 | 0.0115 | 0.0146 | 0.0104 | 0.0125 | 0.0158 | 0.0146 | 0.0177 | 0.0223 | 0.0281 | 0.034 | 0.0428 | 0.0349 | 0.0421 | 0.0532
14.8 | 0.0074 | 0.0089 | 0.0113 | 0.0074 | 0.0089 | 0.0113 | 0.0085 | 0.0103 | 0.0131 | 0.0096 | 0.0117 | 0.0148 | 0.0104 | 0.0126 | 0.016 | 0.0147 | 0.0178 | 0.0226 | 0.0282 | 0.0343 | 0.0434 | 0.035 | 0.0425 | 0.0539
14.9 | 0.0074 | 0.009 | 0.0115 | 0.0074 | 0.009 | 0.0115 | 0.0085 | 0.0104 | 0.0132 | 0.0097 | 0.0118 | 0.015 | 0.0105 | 0.0127 | 0.0162 | 0.0148 | 0.018 | 0.0229 | 0.0284 | 0.0346 | 0.044 | 0.0352 | 0.0429 | 0.0546
15 | 0.0074 | 0.0091 | 0.0116 | 0.0074 | 0.0091 | 0.0116 | 0.0086 | 0.0105 | 0.0134 | 0.0097 | 0.0119 | 0.0152 | 0.0105 | 0.0129 | 0.0164 | 0.0148 | 0.0182 | 0.0232 | 0.0285 | 0.0349 | 0.0446 | 0.0353 | 0.0433 | 0.0554
15.1 | 0.0075 | 0.0092 | 0.0118 | 0.0075 | 0.0092 | 0.0118 | 0.0086 | 0.0106 | 0.0136 | 0.0097 | 0.012 | 0.0154 | 0.0106 | 0.013 | 0.0167 | 0.0149 | 0.0184 | 0.0235 | 0.0286 | 0.0353 | 0.0453 | 0.0355 | 0.0438 | 0.0562
15.2 | 0.0075 | 0.0093 | 0.012 | 0.0075 | 0.0093 | 0.012 | 0.0087 | 0.0107 | 0.0138 | 0.0098 | 0.0121 | 0.0156 | 0.0106 | 0.0131 | 0.0169 | 0.015 | 0.0185 | 0.0239 | 0.0288 | 0.0357 | 0.0459 | 0.0357 | 0.0442 | 0.057
15.3 | 0.0075 | 0.0094 | 0.0121 | 0.0075 | 0.0094 | 0.0121 | 0.0087 | 0.0108 | 0.014 | 0.0098 | 0.0122 | 0.0158 | 0.0107 | 0.0133 | 0.0171 | 0.0151 | 0.0187 | 0.0242 | 0.0289 | 0.036 | 0.0466 | 0.0358 | 0.0447 | 0.0578
15.4 | 0.0076 | 0.0095 | 0.0123 | 0.0076 | 0.0095 | 0.0123 | 0.0087 | 0.0109 | 0.0142 | 0.0099 | 0.0124 | 0.0161 | 0.0107 | 0.0134 | 0.0174 | 0.0151 | 0.0189 | 0.0246 | 0.0291 | 0.0364 | 0.0473 | 0.036 | 0.0452 | 0.0587
15.5 | 0.0076 | 0.0096 | 0.0125 | 0.0076 | 0.0096 | 0.0125 | 0.0088 | 0.0111 | 0.0144 | 0.0099 | 0.0125 | 0.0163 | 0.0108 | 0.0136 | 0.0177 | 0.0152 | 0.0191 | 0.025 | 0.0292 | 0.0368 | 0.048 | 0.0362 | 0.0457 | 0.0596
15.6 | 0.0077 | 0.0097 | 0.0127 | 0.0077 | 0.0097 | 0.0127 | 0.0088 | 0.0112 | 0.0147 | 0.01 | 0.0126 | 0.0166 | 0.0108 | 0.0137 | 0.0179 | 0.0153 | 0.0194 | 0.0254 | 0.0293 | 0.0372 | 0.0488 | 0.0364 | 0.0462 | 0.0605
15.7 | 0.0077 | 0.0098 | 0.0129 | 0.0077 | 0.0098 | 0.0129 | 0.0089 | 0.0113 | 0.0149 | 0.01 | 0.0128 | 0.0168 | 0.0109 | 0.0139 | 0.0182 | 0.0154 | 0.0196 | 0.0258 | 0.0295 | 0.0376 | 0.0496 | 0.0366 | 0.0467 | 0.0615
15.8 | 0.0077 | 0.0099 | 0.0131 | 0.0077 | 0.0099 | 0.0131 | 0.0089 | 0.0115 | 0.0151 | 0.0101 | 0.0129 | 0.0171 | 0.0109 | 0.014 | 0.0185 | 0.0154 | 0.0198 | 0.0262 | 0.0296 | 0.0381 | 0.0504 | 0.0367 | 0.0472 | 0.0625
15.9 | 0.0078 | 0.01 | 0.0133 | 0.0078 | 0.01 | 0.0133 | 0.009 | 0.0116 | 0.0154 | 0.0101 | 0.0131 | 0.0174 | 0.011 | 0.0142 | 0.0188 | 0.0155 | 0.02 | 0.0266 | 0.0298 | 0.0385 | 0.0512 | 0.0369 | 0.0478 | 0.0636
16 | 0.0078 | 0.0102 | 0.0136 | 0.0078 | 0.0102 | 0.0136 | 0.009 | 0.0117 | 0.0157 | 0.0102 | 0.0133 | 0.0177 | 0.011 | 0.0144 | 0.0192 | 0.0156 | 0.0203 | 0.0271 | 0.03 | 0.039 | 0.0521 | 0.0371 | 0.0484 | 0.0646
16.1 | 0.0079 | 0.0103 | 0.0138 | 0.0079 | 0.0103 | 0.0138 | 0.0091 | 0.0119 | 0.0159 | 0.0103 | 0.0134 | 0.018 | 0.0111 | 0.0145 | 0.0195 | 0.0157 | 0.0205 | 0.0276 | 0.0301 | 0.0395 | 0.053 | 0.0373 | 0.049 | 0.0658
16.2 | 0.0079 | 0.0104 | 0.014 | 0.0079 | 0.0104 | 0.014 | 0.0091 | 0.012 | 0.0162 | 0.0103 | 0.0136 | 0.0183 | 0.0112 | 0.0147 | 0.0198 | 0.0158 | 0.0208 | 0.028 | 0.0303 | 0.04 | 0.0539 | 0.0376 | 0.0496 | 0.0669
16.3 | 0.0079 | 0.0106 | 0.0143 | 0.0079 | 0.0106 | 0.0143 | 0.0092 | 0.0122 | 0.0165 | 0.0104 | 0.0138 | 0.0187 | 0.0112 | 0.0149 | 0.0202 | 0.0159 | 0.0211 | 0.0286 | 0.0305 | 0.0405 | 0.0549 | 0.0378 | 0.0503 | 0.0682
16.4 | 0.008 | 0.0107 | 0.0146 | 0.008 | 0.0107 | 0.0146 | 0.0092 | 0.0123 | 0.0168 | 0.0104 | 0.014 | 0.019 | 0.0113 | 0.0151 | 0.0206 | 0.016 | 0.0214 | 0.0291 | 0.0306 | 0.0411 | 0.056 | 0.038 | 0.051 | 0.0694
16.5 | 0.008 | 0.0108 | 0.0148 | 0.008 | 0.0108 | 0.0148 | 0.0093 | 0.0125 | 0.0171 | 0.0105 | 0.0141 | 0.0194 | 0.0114 | 0.0153 | 0.021 | 0.016 | 0.0217 | 0.0296 | 0.0308 | 0.0416 | 0.057 | 0.0382 | 0.0517 | 0.0708
16.6 | 0.0081 | 0.011 | 0.0151 | 0.0081 | 0.011 | 0.0151 | 0.0093 | 0.0127 | 0.0175 | 0.0105 | 0.0143 | 0.0197 | 0.0114 | 0.0155 | 0.0214 | 0.0161 | 0.022 | 0.0302 | 0.031 | 0.0422 | 0.0582 | 0.0384 | 0.0524 | 0.0722
16.7 | 0.0081 | 0.0112 | 0.0154 | 0.0081 | 0.0112 | 0.0154 | 0.0094 | 0.0129 | 0.0178 | 0.0106 | 0.0146 | 0.0201 | 0.0115 | 0.0158 | 0.0218 | 0.0162 | 0.0223 | 0.0308 | 0.0312 | 0.0428 | 0.0593 | 0.0387 | 0.0532 | 0.0736
16.8 | 0.0082 | 0.0113 | 0.0158 | 0.0082 | 0.0113 | 0.0158 | 0.0094 | 0.0131 | 0.0182 | 0.0107 | 0.0148 | 0.0206 | 0.0116 | 0.016 | 0.0223 | 0.0163 | 0.0226 | 0.0315 | 0.0314 | 0.0435 | 0.0605 | 0.0389 | 0.054 | 0.0751
16.9 | 0.0082 | 0.0115 | 0.0161 | 0.0082 | 0.0115 | 0.0161 | 0.0095 | 0.0133 | 0.0186 | 0.0107 | 0.015 | 0.021 | 0.0116 | 0.0162 | 0.0227 | 0.0164 | 0.023 | 0.0321 | 0.0316 | 0.0442 | 0.0618 | 0.0392 | 0.0548 | 0.0767
17 | 0.0083 | 0.0117 | 0.0164 | 0.0083 | 0.0117 | 0.0164 | 0.0096 | 0.0135 | 0.019 | 0.0108 | 0.0152 | 0.0214 | 0.0117 | 0.0165 | 0.0232 | 0.0166 | 0.0233 | 0.0328 | 0.0318 | 0.0449 | 0.0631 | 0.0394 | 0.0557 | 0.0784
17.1 | 0.0083 | 0.0119 | 0.0168 | 0.0083 | 0.0119 | 0.0168 | 0.0096 | 0.0137 | 0.0194 | 0.0109 | 0.0155 | 0.0219 | 0.0118 | 0.0168 | 0.0237 | 0.0167 | 0.0237 | 0.0335 | 0.032 | 0.0456 | 0.0645 | 0.0397 | 0.0566 | 0.0801
17.2 | 0.0084 | 0.0121 | 0.0172 | 0.0084 | 0.0121 | 0.0172 | 0.0097 | 0.0139 | 0.0198 | 0.011 | 0.0157 | 0.0224 | 0.0119 | 0.017 | 0.0243 | 0.0168 | 0.0241 | 0.0343 | 0.0322 | 0.0463 | 0.066 | 0.0399 | 0.0575 | 0.0819
17.3 | 0.0085 | 0.0123 | 0.0176 | 0.0085 | 0.0123 | 0.0176 | 0.0098 | 0.0142 | 0.0203 | 0.011 | 0.016 | 0.0229 | 0.012 | 0.0173 | 0.0248 | 0.0169 | 0.0245 | 0.0351 | 0.0324 | 0.0471 | 0.0676 | 0.0402 | 0.0585 | 0.0838
17.4 | 0.0085 | 0.0125 | 0.018 | 0.0085 | 0.0125 | 0.018 | 0.0098 | 0.0144 | 0.0208 | 0.0111 | 0.0163 | 0.0235 | 0.012 | 0.0176 | 0.0254 | 0.017 | 0.0249 | 0.0359 | 0.0327 | 0.048 | 0.0692 | 0.0405 | 0.0595 | 0.0859
17.5 | 0.0086 | 0.0127 | 0.0184 | 0.0086 | 0.0127 | 0.0184 | 0.0099 | 0.0147 | 0.0213 | 0.0112 | 0.0166 | 0.0241 | 0.0121 | 0.018 | 0.0261 | 0.0171 | 0.0254 | 0.0368 | 0.0329 | 0.0488 | 0.0709 | 0.0408 | 0.0606 | 0.088
17.6 | 0.0086 | 0.0129 | 0.0189 | 0.0087 | 0.013 | 0.0189 | 0.01 | 0.0149 | 0.0218 | 0.0113 | 0.0169 | 0.0247 | 0.0122 | 0.0183 | 0.0267 | 0.0173 | 0.0259 | 0.0378 | 0.0332 | 0.0498 | 0.0727 | 0.0411 | 0.0617 | 0.0902
17.7 | 0.0087 | 0.0132 | 0.0194 | 0.0087 | 0.0132 | 0.0194 | 0.0101 | 0.0152 | 0.0224 | 0.0114 | 0.0172 | 0.0253 | 0.0123 | 0.0187 | 0.0274 | 0.0174 | 0.0264 | 0.0387 | 0.0334 | 0.0507 | 0.0745 | 0.0414 | 0.0629 | 0.0925
17.8 | 0.0088 | 0.0135 | 0.0199 | 0.0088 | 0.0135 | 0.0199 | 0.0101 | 0.0155 | 0.023 | 0.0115 | 0.0176 | 0.026 | 0.0124 | 0.019 | 0.0281 | 0.0175 | 0.0269 | 0.0398 | 0.0337 | 0.0517 | 0.0765 | 0.0418 | 0.0642 | 0.095
17.9 | 0.0089 | 0.0137 | 0.0204 | 0.0089 | 0.0137 | 0.0205 | 0.0102 | 0.0159 | 0.0236 | 0.0116 | 0.0179 | 0.0267 | 0.0125 | 0.0194 | 0.0289 | 0.0177 | 0.0274 | 0.0408 | 0.034 | 0.0528 | 0.0786 | 0.0421 | 0.0655 | 0.0976
18 | 0.0089 | 0.014 | 0.021 | 0.0089 | 0.014 | 0.021 | 0.0103 | 0.0162 | 0.0243 | 0.0116 | 0.0183 | 0.0274 | 0.0126 | 0.0198 | 0.0297 | 0.0178 | 0.028 | 0.042 | 0.0342 | 0.0539 | 0.0808 | 0.0424 | 0.0669 | 0.1003
18.1 | 0.009 | 0.0143 | 0.0216 | 0.009 | 0.0143 | 0.0216 | 0.0104 | 0.0165 | 0.025 | 0.0117 | 0.0187 | 0.0282 | 0.0127 | 0.0203 | 0.0306 | 0.018 | 0.0286 | 0.0432 | 0.0345 | 0.0551 | 0.0831 | 0.0428 | 0.0684 | 0.1032
18.2 | 0.0091 | 0.0146 | 0.0223 | 0.0091 | 0.0147 | 0.0223 | 0.0105 | 0.0169 | 0.0257 | 0.0119 | 0.0191 | 0.0291 | 0.0128 | 0.0207 | 0.0315 | 0.0181 | 0.0293 | 0.0445 | 0.0348 | 0.0563 | 0.0856 | 0.0432 | 0.0699 | 0.1063
18.3 | 0.0092 | 0.015 | 0.0229 | 0.0092 | 0.015 | 0.023 | 0.0106 | 0.0173 | 0.0265 | 0.012 | 0.0196 | 0.0299 | 0.013 | 0.0212 | 0.0324 | 0.0183 | 0.0299 | 0.0458 | 0.0352 | 0.0576 | 0.0882 | 0.0436 | 0.0715 | 0.1095
18.4 | 0.0093 | 0.0153 | 0.0237 | 0.0093 | 0.0154 | 0.0237 | 0.0107 | 0.0177 | 0.0273 | 0.0121 | 0.02 | 0.0309 | 0.0131 | 0.0217 | 0.0334 | 0.0185 | 0.0307 | 0.0473 | 0.0355 | 0.059 | 0.091 | 0.044 | 0.0732 | 0.1129
18.5 | 0.0093 | 0.0157 | 0.0244 | 0.0093 | 0.0157 | 0.0244 | 0.0108 | 0.0182 | 0.0282 | 0.0122 | 0.0205 | 0.0319 | 0.0132 | 0.0222 | 0.0345 | 0.0187 | 0.0314 | 0.0488 | 0.0358 | 0.0605 | 0.0939 | 0.0444 | 0.075 | 0.1166
18.6 | 0.0094 | 0.0161 | 0.0252 | 0.0094 | 0.0161 | 0.0252 | 0.0109 | 0.0186 | 0.0291 | 0.0123 | 0.021 | 0.0329 | 0.0133 | 0.0228 | 0.0357 | 0.0188 | 0.0322 | 0.0504 | 0.0362 | 0.062 | 0.097 | 0.0449 | 0.077 | 0.1205
18.7 | 0.0095 | 0.0165 | 0.0261 | 0.0095 | 0.0166 | 0.0261 | 0.011 | 0.0191 | 0.0301 | 0.0124 | 0.0216 | 0.034 | 0.0135 | 0.0234 | 0.0369 | 0.019 | 0.0331 | 0.0521 | 0.0366 | 0.0636 | 0.1003 | 0.0453 | 0.079 | 0.1246
18.8 | 0.0096 | 0.017 | 0.027 | 0.0096 | 0.017 | 0.027 | 0.0111 | 0.0196 | 0.0312 | 0.0126 | 0.0222 | 0.0352 | 0.0136 | 0.024 | 0.0382 | 0.0192 | 0.034 | 0.0539 | 0.037 | 0.0654 | 0.1038 | 0.0458 | 0.0811 | 0.1289
18.9 | 0.0097 | 0.0175 | 0.028 | 0.0097 | 0.0175 | 0.028 | 0.0112 | 0.0202 | 0.0323 | 0.0127 | 0.0228 | 0.0365 | 0.0138 | 0.0247 | 0.0395 | 0.0195 | 0.0349 | 0.0559 | 0.0374 | 0.0672 | 0.1076 | 0.0464 | 0.0834 | 0.1336
19 | 0.0099 | 0.018 | 0.029 | 0.0099 | 0.018 | 0.029 | 0.0114 | 0.0208 | 0.0335 | 0.0129 | 0.0235 | 0.0378 | 0.0139 | 0.0254 | 0.041 | 0.0197 | 0.0359 | 0.0579 | 0.0378 | 0.0691 | 0.1115 | 0.0469 | 0.0858 | 0.1385
19.1 | 0.01 | 0.0185 | 0.0301 | 0.01 | 0.0185 | 0.0301 | 0.0115 | 0.0214 | 0.0348 | 0.013 | 0.0242 | 0.0393 | 0.0141 | 0.0262 | 0.0426 | 0.0199 | 0.037 | 0.0601 | 0.0383 | 0.0712 | 0.1158 | 0.0475 | 0.0884 | 0.1438
19.2 | 0.0101 | 0.0191 | 0.0313 | 0.0101 | 0.0191 | 0.0313 | 0.0117 | 0.022 | 0.0361 | 0.0132 | 0.0249 | 0.0408 | 0.0143 | 0.027 | 0.0442 | 0.0202 | 0.0381 | 0.0625 | 0.0387 | 0.0734 | 0.1203 | 0.048 | 0.0911 | 0.1494
19.3 | 0.0102 | 0.0197 | 0.0325 | 0.0102 | 0.0197 | 0.0325 | 0.0118 | 0.0227 | 0.0376 | 0.0133 | 0.0257 | 0.0425 | 0.0145 | 0.0278 | 0.046 | 0.0204 | 0.0394 | 0.065 | 0.0392 | 0.0758 | 0.1251 | 0.0487 | 0.0941 | 0.1554
19.4 | 0.0104 | 0.0203 | 0.0339 | 0.0104 | 0.0204 | 0.0339 | 0.012 | 0.0235 | 0.0391 | 0.0135 | 0.0265 | 0.0442 | 0.0147 | 0.0288 | 0.0479 | 0.0207 | 0.0406 | 0.0677 | 0.0398 | 0.0782 | 0.1303 | 0.0493 | 0.0971 | 0.1618
19.5 | 0.0105 | 0.021 | 0.0353 | 0.0105 | 0.021 | 0.0353 | 0.0121 | 0.0243 | 0.0408 | 0.0137 | 0.0274 | 0.0461 | 0.0149 | 0.0297 | 0.0499 | 0.021 | 0.042 | 0.0705 | 0.0403 | 0.0809 | 0.1358 | 0.05 | 0.1004 | 0.1686
19.6 | 0.0107 | 0.0218 | 0.0368 | 0.0107 | 0.0218 | 0.0368 | 0.0123 | 0.0251 | 0.0425 | 0.0139 | 0.0284 | 0.0481 | 0.0151 | 0.0308 | 0.0521 | 0.0213 | 0.0435 | 0.0736 | 0.0409 | 0.0837 | 0.1417 | 0.0507 | 0.1039 | 0.1759
19.7 | 0.0108 | 0.0225 | 0.0385 | 0.0108 | 0.0225 | 0.0385 | 0.0125 | 0.026 | 0.0444 | 0.0141 | 0.0294 | 0.0502 | 0.0153 | 0.0319 | 0.0544 | 0.0216 | 0.045 | 0.0769 | 0.0415 | 0.0867 | 0.148 | 0.0515 | 0.1077 | 0.1837
19.8 | 0.011 | 0.0234 | 0.0402 | 0.011 | 0.0234 | 0.0402 | 0.0127 | 0.027 | 0.0464 | 0.0143 | 0.0305 | 0.0525 | 0.0155 | 0.033 | 0.0569 | 0.0219 | 0.0467 | 0.0803 | 0.0422 | 0.0899 | 0.1547 | 0.0523 | 0.1116 | 0.1921
19.9 | 0.0112 | 0.0242 | 0.0421 | 0.0112 | 0.0243 | 0.0421 | 0.0129 | 0.028 | 0.0486 | 0.0146 | 0.0316 | 0.0549 | 0.0158 | 0.0343 | 0.0595 | 0.0223 | 0.0484 | 0.0841 | 0.0429 | 0.0933 | 0.1619 | 0.0532 | 0.1158 | 0.2011
20 | 0.0114 | 0.0252 | 0.0441 | 0.0114 | 0.0252 | 0.0441 | 0.0131 | 0.0291 | 0.0509 | 0.0148 | 0.0329 | 0.0575 | 0.0161 | 0.0356 | 0.0623 | 0.0227 | 0.0503 | 0.0881 | 0.0436 | 0.0969 | 0.1696 | 0.0541 | 0.1203 | 0.2106
20.1 | 0.0116 | 0.0262 | 0.0462 | 0.0116 | 0.0262 | 0.0463 | 0.0133 | 0.0302 | 0.0534 | 0.0151 | 0.0342 | 0.0603 | 0.0163 | 0.037 | 0.0654 | 0.0231 | 0.0523 | 0.0924 | 0.0444 | 0.1007 | 0.1779 | 0.055 | 0.1251 | 0.2209
20.2 | 0.0118 | 0.0272 | 0.0485 | 0.0118 | 0.0273 | 0.0486 | 0.0136 | 0.0315 | 0.056 | 0.0154 | 0.0356 | 0.0633 | 0.0166 | 0.0385 | 0.0686 | 0.0235 | 0.0544 | 0.097 | 0.0452 | 0.1048 | 0.1867 | 0.056 | 0.1302 | 0.2318
20.3 | 0.012 | 0.0284 | 0.051 | 0.012 | 0.0284 | 0.051 | 0.0138 | 0.0328 | 0.0588 | 0.0156 | 0.037 | 0.0665 | 0.0169 | 0.0401 | 0.0721 | 0.0239 | 0.0567 | 0.1018 | 0.046 | 0.1092 | 0.1961 | 0.0571 | 0.1356 | 0.2435
20.4 | 0.0122 | 0.0296 | 0.0536 | 0.0122 | 0.0296 | 0.0536 | 0.0141 | 0.0341 | 0.0619 | 0.016 | 0.0386 | 0.0699 | 0.0173 | 0.0418 | 0.0758 | 0.0244 | 0.0591 | 0.1071 | 0.0469 | 0.1138 | 0.2062 | 0.0582 | 0.1413 | 0.256
20.5 | 0.0125 | 0.0308 | 0.0564 | 0.0125 | 0.0308 | 0.0564 | 0.0144 | 0.0356 | 0.0651 | 0.0163 | 0.0402 | 0.0736 | 0.0176 | 0.0436 | 0.0797 | 0.0249 | 0.0616 | 0.1126 | 0.0479 | 0.1186 | 0.2169 | 0.0594 | 0.1473 | 0.2694
20.6 | 0.0127 | 0.0322 | 0.0593 | 0.0127 | 0.0322 | 0.0594 | 0.0147 | 0.0371 | 0.0685 | 0.0166 | 0.042 | 0.0775 | 0.018 | 0.0455 | 0.0839 | 0.0254 | 0.0642 | 0.1186 | 0.0489 | 0.1237 | 0.2283 | 0.0606 | 0.1537 | 0.2835
20.7 | 0.013 | 0.0336 | 0.0625 | 0.013 | 0.0336 | 0.0625 | 0.015 | 0.0387 | 0.0722 | 0.017 | 0.0438 | 0.0816 | 0.0184 | 0.0474 | 0.0884 | 0.026 | 0.067 | 0.1249 | 0.0499 | 0.1291 | 0.2405 | 0.0619 | 0.1604 | 0.2986
20.8 | 0.0133 | 0.035 | 0.0658 | 0.0133 | 0.035 | 0.0659 | 0.0153 | 0.0404 | 0.076 | 0.0173 | 0.0457 | 0.0859 | 0.0188 | 0.0495 | 0.0931 | 0.0265 | 0.07 | 0.1316 | 0.051 | 0.1348 | 0.2533 | 0.0633 | 0.1674 | 0.3146
20.9 | 0.0136 | 0.0366 | 0.0694 | 0.0136 | 0.0366 | 0.0694 | 0.0157 | 0.0422 | 0.0801 | 0.0177 | 0.0477 | 0.0905 | 0.0192 | 0.0517 | 0.0981 | 0.0271 | 0.073 | 0.1386 | 0.0522 | 0.1407 | 0.2669 | 0.0647 | 0.1748 | 0.3314
21 | 0.0139 | 0.0381 | 0.0731 | 0.0139 | 0.0382 | 0.0731 | 0.016 | 0.044 | 0.0844 | 0.0181 | 0.0498 | 0.0954 | 0.0196 | 0.0539 | 0.1033 | 0.0278 | 0.0762 | 0.146 | 0.0534 | 0.1468 | 0.2812 | 0.0662 | 0.1824 | 0.3492
21.1 | 0.0142 | 0.0398 | 0.077 | 0.0142 | 0.0398 | 0.077 | 0.0164 | 0.0459 | 0.0889 | 0.0185 | 0.0519 | 0.1005 | 0.0201 | 0.0562 | 0.1088 | 0.0284 | 0.0795 | 0.1538 | 0.0546 | 0.1531 | 0.2962 | 0.0677 | 0.1902 | 0.3677
21.2 | 0.0145 | 0.0415 | 0.081 | 0.0146 | 0.0415 | 0.0811 | 0.0168 | 0.0479 | 0.0936 | 0.019 | 0.0541 | 0.1058 | 0.0206 | 0.0586 | 0.1146 | 0.029 | 0.0829 | 0.1619 | 0.0559 | 0.1596 | 0.3117 | 0.0693 | 0.1983 | 0.3871
21.3 | 0.0149 | 0.0432 | 0.0852 | 0.0149 | 0.0432 | 0.0853 | 0.0172 | 0.0498 | 0.0984 | 0.0194 | 0.0563 | 0.1112 | 0.021 | 0.061 | 0.1205 | 0.0297 | 0.0863 | 0.1703 | 0.0571 | 0.1662 | 0.3278 | 0.0709 | 0.2064 | 0.407
21.4 | 0.0152 | 0.0449 | 0.0895 | 0.0152 | 0.0449 | 0.0896 | 0.0176 | 0.0518 | 0.1033 | 0.0199 | 0.0586 | 0.1168 | 0.0215 | 0.0634 | 0.1265 | 0.0304 | 0.0897 | 0.1788 | 0.0584 | 0.1727 | 0.3443 | 0.0725 | 0.2146 | 0.4274
21.5 | 0.0156 | 0.0466 | 0.0938 | 0.0156 | 0.0466 | 0.0939 | 0.018 | 0.0538 | 0.1083 | 0.0203 | 0.0608 | 0.1225 | 0.022 | 0.0658 | 0.1327 | 0.0311 | 0.0931 | 0.1875 | 0.0597 | 0.1793 | 0.3609 | 0.0741 | 0.2227 | 0.4481
21.6 | 0.0159 | 0.0482 | 0.0982 | 0.0159 | 0.0482 | 0.0982 | 0.0183 | 0.0557 | 0.1134 | 0.0207 | 0.0629 | 0.1281 | 0.0225 | 0.0682 | 0.1388 | 0.0317 | 0.0963 | 0.1962 | 0.061 | 0.1856 | 0.3776 | 0.0757 | 0.2305 | 0.4687
21.7 | 0.0162 | 0.0498 | 0.1024 | 0.0162 | 0.0498 | 0.1025 | 0.0187 | 0.0575 | 0.1183 | 0.0211 | 0.065 | 0.1337 | 0.0229 | 0.0704 | 0.1448 | 0.0324 | 0.0995 | 0.2047 | 0.0622 | 0.1916 | 0.3939 | 0.0772 | 0.2381 | 0.489
21.8 | 0.0165 | 0.0512 | 0.1065 | 0.0165 | 0.0513 | 0.1066 | 0.0191 | 0.0592 | 0.123 | 0.0215 | 0.0669 | 0.139 | 0.0233 | 0.0725 | 0.1506 | 0.033 | 0.1024 | 0.2128 | 0.0634 | 0.1973 | 0.4095 | 0.0787 | 0.2451 | 0.5084
21.9 | 0.0168 | 0.0526 | 0.1103 | 0.0168 | 0.0526 | 0.1104 | 0.0194 | 0.0607 | 0.1274 | 0.0219 | 0.0686 | 0.144 | 0.0237 | 0.0743 | 0.1559 | 0.0335 | 0.1051 | 0.2204 | 0.0645 | 0.2024 | 0.4241 | 0.08 | 0.2514 | 0.5264
22 | 0.017 | 0.0537 | 0.1137 | 0.017 | 0.0537 | 0.1137 | 0.0197 | 0.062 | 0.1312 | 0.0222 | 0.0701 | 0.1483 | 0.0241 | 0.0759 | 0.1607 | 0.034 | 0.1073 | 0.2271 | 0.0654 | 0.2068 | 0.437 | 0.0812 | 0.2568 | 0.5424
22.1 | 0.0172 | 0.0546 | 0.1165 | 0.0173 | 0.0547 | 0.1165 | 0.0199 | 0.0631 | 0.1345 | 0.0225 | 0.0713 | 0.152 | 0.0244 | 0.0773 | 0.1646 | 0.0344 | 0.1092 | 0.2326 | 0.0662 | 0.2103 | 0.4476 | 0.0822 | 0.2613 | 0.5556
22.2 | 0.0174 | 0.0553 | 0.1184 | 0.0174 | 0.0554 | 0.1185 | 0.0201 | 0.0639 | 0.1367 | 0.0227 | 0.0722 | 0.1546 | 0.0246 | 0.0782 | 0.1674 | 0.0348 | 0.1106 | 0.2366 | 0.0669 | 0.213 | 0.4552 | 0.083 | 0.2646 | 0.565
22.3 | 0.0175 | 0.0557 | 0.1193 | 0.0175 | 0.0558 | 0.1194 | 0.0202 | 0.0644 | 0.1377 | 0.0229 | 0.0728 | 0.1557 | 0.0248 | 0.0788 | 0.1686 | 0.035 | 0.1114 | 0.2383 | 0.0673 | 0.2146 | 0.4585 | 0.0835 | 0.2666 | 0.569
22.4 | 0.0176 | 0.0559 | 0.1191 | 0.0176 | 0.0559 | 0.1191 | 0.0203 | 0.0645 | 0.1375 | 0.0229 | 0.073 | 0.1554 | 0.0248 | 0.079 | 0.1683 | 0.0351 | 0.1117 | 0.2379 | 0.0675 | 0.2152 | 0.4577 | 0.0838 | 0.2673 | 0.568
22.5 | 0.0176 | 0.0558 | 0.118 | 0.0176 | 0.0558 | 0.1181 | 0.0203 | 0.0644 | 0.1363 | 0.0229 | 0.0728 | 0.154 | 0.0249 | 0.0789 | 0.1669 | 0.0351 | 0.1115 | 0.2358 | 0.0675 | 0.2148 | 0.4537 | 0.0838 | 0.2668 | 0.5632
22.6 | 0.0175 | 0.0555 | 0.1163 | 0.0176 | 0.0555 | 0.1164 | 0.0203 | 0.064 | 0.1343 | 0.0229 | 0.0724 | 0.1518 | 0.0248 | 0.0784 | 0.1645 | 0.0351 | 0.1108 | 0.2324 | 0.0674 | 0.2135 | 0.4473 | 0.0836 | 0.2652 | 0.5553
22.7 | 0.0175 | 0.0549 | 0.1142 | 0.0175 | 0.0549 | 0.1142 | 0.0202 | 0.0634 | 0.1318 | 0.0228 | 0.0717 | 0.149 | 0.0247 | 0.0776 | 0.1614 | 0.0349 | 0.1097 | 0.2281 | 0.0671 | 0.2114 | 0.4389 | 0.0833 | 0.2625 | 0.5449
22.8 | 0.0174 | 0.0542 | 0.1116 | 0.0174 | 0.0542 | 0.1116 | 0.0201 | 0.0625 | 0.1288 | 0.0227 | 0.0707 | 0.1456 | 0.0246 | 0.0766 | 0.1577 | 0.0347 | 0.1082 | 0.2229 | 0.0667 | 0.2085 | 0.429 | 0.0828 | 0.259 | 0.5326
22.9 | 0.0172 | 0.0533 | 0.1087 | 0.0173 | 0.0533 | 0.1088 | 0.0199 | 0.0615 | 0.1255 | 0.0225 | 0.0695 | 0.1419 | 0.0244 | 0.0753 | 0.1537 | 0.0344 | 0.1065 | 0.2172 | 0.0662 | 0.2051 | 0.418 | 0.0822 | 0.2548 | 0.519
23 | 0.0171 | 0.0523 | 0.1056 | 0.0171 | 0.0523 | 0.1057 | 0.0197 | 0.0603 | 0.1219 | 0.0223 | 0.0682 | 0.1378 | 0.0242 | 0.0739 | 0.1493 | 0.0341 | 0.1044 | 0.211 | 0.0657 | 0.2012 | 0.4062 | 0.0815 | 0.2499 | 0.5043
23.1 | 0.0169 | 0.0511 | 0.1024 | 0.0169 | 0.0512 | 0.1025 | 0.0195 | 0.0591 | 0.1182 | 0.0221 | 0.0668 | 0.1336 | 0.0239 | 0.0723 | 0.1448 | 0.0338 | 0.1022 | 0.2046 | 0.065 | 0.1969 | 0.3939 | 0.0807 | 0.2446 | 0.4891
23.2 | 0.0168 | 0.05 | 0.0991 | 0.0168 | 0.05 | 0.0992 | 0.0193 | 0.0577 | 0.1144 | 0.0219 | 0.0652 | 0.1294 | 0.0237 | 0.0707 | 0.1401 | 0.0335 | 0.0999 | 0.1981 | 0.0644 | 0.1924 | 0.3813 | 0.0799 | 0.239 | 0.4734
23.3 | 0.0166 | 0.0487 | 0.0958 | 0.0166 | 0.0488 | 0.0959 | 0.0191 | 0.0563 | 0.1106 | 0.0216 | 0.0636 | 0.1251 | 0.0234 | 0.0689 | 0.1355 | 0.0331 | 0.0974 | 0.1915 | 0.0637 | 0.1877 | 0.3686 | 0.079 | 0.2331 | 0.4578
23.4 | 0.0164 | 0.0475 | 0.0926 | 0.0164 | 0.0475 | 0.0926 | 0.0189 | 0.0548 | 0.1069 | 0.0214 | 0.062 | 0.1208 | 0.0232 | 0.0672 | 0.1309 | 0.0328 | 0.0949 | 0.1849 | 0.063 | 0.1829 | 0.3561 | 0.0782 | 0.2272 | 0.4422
23.5 | 0.0162 | 0.0463 | 0.0893 | 0.0162 | 0.0463 | 0.0894 | 0.0187 | 0.0534 | 0.1032 | 0.0212 | 0.0604 | 0.1166 | 0.0229 | 0.0654 | 0.1263 | 0.0324 | 0.0924 | 0.1785 | 0.0623 | 0.178 | 0.3437 | 0.0773 | 0.2212 | 0.4269
23.6 | 0.0161 | 0.045 | 0.0862 | 0.0161 | 0.045 | 0.0863 | 0.0185 | 0.052 | 0.0995 | 0.0209 | 0.0587 | 0.1125 | 0.0227 | 0.0636 | 0.1219 | 0.0321 | 0.0899 | 0.1723 | 0.0617 | 0.1733 | 0.3317 | 0.0765 | 0.2152 | 0.4119
23.7 | 0.0159 | 0.0438 | 0.0832 | 0.0159 | 0.0438 | 0.0832 | 0.0183 | 0.0505 | 0.0961 | 0.0207 | 0.0571 | 0.1086 | 0.0225 | 0.0619 | 0.1176 | 0.0317 | 0.0875 | 0.1662 | 0.061 | 0.1685 | 0.3201 | 0.0757 | 0.2094 | 0.3975
23.8 | 0.0157 | 0.0426 | 0.0803 | 0.0157 | 0.0426 | 0.0803 | 0.0182 | 0.0492 | 0.0927 | 0.0205 | 0.0556 | 0.1048 | 0.0222 | 0.0602 | 0.1135 | 0.0314 | 0.0851 | 0.1604 | 0.0604 | 0.1639 | 0.3089 | 0.0749 | 0.2036 | 0.3836
23.9 | 0.0156 | 0.0414 | 0.0775 | 0.0156 | 0.0414 | 0.0775 | 0.018 | 0.0478 | 0.0895 | 0.0203 | 0.0541 | 0.1011 | 0.022 | 0.0586 | 0.1095 | 0.0311 | 0.0828 | 0.1548 | 0.0598 | 0.1595 | 0.2981 | 0.0742 | 0.1981 | 0.3702
24 | 0.0154 | 0.0403 | 0.0748 | 0.0154 | 0.0403 | 0.0749 | 0.0178 | 0.0465 | 0.0864 | 0.0201 | 0.0526 | 0.0976 | 0.0218 | 0.057 | 0.1058 | 0.0308 | 0.0805 | 0.1495 | 0.0592 | 0.1551 | 0.2879 | 0.0735 | 0.1927 | 0.3575
24.1 | 0.0153 | 0.0392 | 0.0723 | 0.0153 | 0.0393 | 0.0723 | 0.0176 | 0.0453 | 0.0835 | 0.0199 | 0.0512 | 0.0943 | 0.0216 | 0.0555 | 0.1022 | 0.0305 | 0.0784 | 0.1444 | 0.0587 | 0.151 | 0.2781 | 0.0728 | 0.1876 | 0.3454
24.2 | 0.0152 | 0.0382 | 0.0699 | 0.0152 | 0.0382 | 0.0699 | 0.0175 | 0.0441 | 0.0807 | 0.0198 | 0.0499 | 0.0912 | 0.0214 | 0.054 | 0.0988 | 0.0303 | 0.0763 | 0.1396 | 0.0582 | 0.147 | 0.2689 | 0.0722 | 0.1826 | 0.3339
24.3 | 0.015 | 0.0372 | 0.0676 | 0.015 | 0.0372 | 0.0676 | 0.0174 | 0.043 | 0.078 | 0.0196 | 0.0486 | 0.0882 | 0.0213 | 0.0526 | 0.0956 | 0.03 | 0.0744 | 0.1351 | 0.0577 | 0.1432 | 0.2601 | 0.0716 | 0.1779 | 0.323
24.4 | 0.0149 | 0.0363 | 0.0654 | 0.0149 | 0.0363 | 0.0655 | 0.0172 | 0.0419 | 0.0756 | 0.0195 | 0.0474 | 0.0854 | 0.0211 | 0.0513 | 0.0925 | 0.0298 | 0.0725 | 0.1308 | 0.0573 | 0.1396 | 0.2518 | 0.0711 | 0.1734 | 0.3127
24.5 | 0.0148 | 0.0354 | 0.0634 | 0.0148 | 0.0354 | 0.0634 | 0.0171 | 0.0409 | 0.0732 | 0.0193 | 0.0462 | 0.0827 | 0.021 | 0.05 | 0.0896 | 0.0296 | 0.0707 | 0.1267 | 0.0569 | 0.1362 | 0.244 | 0.0706 | 0.1692 | 0.303
24.6 | 0.0147 | 0.0346 | 0.0615 | 0.0147 | 0.0346 | 0.0615 | 0.017 | 0.0399 | 0.071 | 0.0192 | 0.0451 | 0.0802 | 0.0208 | 0.0489 | 0.0869 | 0.0294 | 0.0691 | 0.1229 | 0.0565 | 0.133 | 0.2366 | 0.0701 | 0.1652 | 0.2938
24.7 | 0.0146 | 0.0338 | 0.0597 | 0.0147 | 0.0338 | 0.0597 | 0.0169 | 0.039 | 0.0689 | 0.0191 | 0.0441 | 0.0779 | 0.0207 | 0.0477 | 0.0844 | 0.0292 | 0.0675 | 0.1192 | 0.0562 | 0.13 | 0.2296 | 0.0697 | 0.1614 | 0.2851
24.8 | 0.0146 | 0.033 | 0.058 | 0.0146 | 0.033 | 0.058 | 0.0168 | 0.0381 | 0.0669 | 0.019 | 0.0431 | 0.0757 | 0.0206 | 0.0467 | 0.082 | 0.0291 | 0.066 | 0.1158 | 0.0559 | 0.1271 | 0.2231 | 0.0694 | 0.1578 | 0.277
24.9 | 0.0145 | 0.0323 | 0.0564 | 0.0145 | 0.0323 | 0.0564 | 0.0167 | 0.0373 | 0.0651 | 0.0189 | 0.0422 | 0.0736 | 0.0205 | 0.0457 | 0.0797 | 0.029 | 0.0646 | 0.1126 | 0.0557 | 0.1244 | 0.2169 | 0.069 | 0.1544 | 0.2693
25 | 0.0144 | 0.0317 | 0.0549 | 0.0144 | 0.0317 | 0.0549 | 0.0167 | 0.0365 | 0.0633 | 0.0188 | 0.0413 | 0.0716 | 0.0204 | 0.0448 | 0.0776 | 0.0288 | 0.0633 | 0.1096 | 0.0554 | 0.1218 | 0.2111 | 0.0687 | 0.1513 | 0.2621
25.1 | 0.0144 | 0.031 | 0.0534 | 0.0144 | 0.031 | 0.0535 | 0.0166 | 0.0358 | 0.0617 | 0.0188 | 0.0405 | 0.0697 | 0.0203 | 0.0439 | 0.0756 | 0.0287 | 0.062 | 0.1068 | 0.0552 | 0.1194 | 0.2056 | 0.0685 | 0.1483 | 0.2553
25.2 | 0.0143 | 0.0304 | 0.0521 | 0.0143 | 0.0305 | 0.0521 | 0.0166 | 0.0351 | 0.0602 | 0.0187 | 0.0397 | 0.068 | 0.0203 | 0.043 | 0.0737 | 0.0286 | 0.0608 | 0.1041 | 0.055 | 0.1171 | 0.2005 | 0.0683 | 0.1455 | 0.249
25.3 | 0.0143 | 0.0299 | 0.0509 | 0.0143 | 0.0299 | 0.0509 | 0.0165 | 0.0345 | 0.0587 | 0.0187 | 0.039 | 0.0664 | 0.0202 | 0.0423 | 0.0719 | 0.0286 | 0.0597 | 0.1016 | 0.0549 | 0.115 | 0.1957 | 0.0681 | 0.1428 | 0.243
25.4 | 0.0143 | 0.0294 | 0.0497 | 0.0143 | 0.0294 | 0.0497 | 0.0165 | 0.0339 | 0.0574 | 0.0186 | 0.0383 | 0.0648 | 0.0202 | 0.0415 | 0.0702 | 0.0285 | 0.0587 | 0.0993 | 0.0547 | 0.113 | 0.1911 | 0.0679 | 0.1403 | 0.2373
25.5 | 0.0142 | 0.0289 | 0.0486 | 0.0142 | 0.0289 | 0.0486 | 0.0164 | 0.0334 | 0.0561 | 0.0186 | 0.0377 | 0.0634 | 0.0201 | 0.0408 | 0.0687 | 0.0284 | 0.0577 | 0.097 | 0.0546 | 0.1111 | 0.1869 | 0.0678 | 0.138 | 0.232
25.6 | 0.0142 | 0.0284 | 0.0475 | 0.0142 | 0.0284 | 0.0476 | 0.0164 | 0.0328 | 0.0549 | 0.0185 | 0.0371 | 0.062 | 0.0201 | 0.0402 | 0.0672 | 0.0284 | 0.0568 | 0.095 | 0.0546 | 0.1094 | 0.1829 | 0.0677 | 0.1358 | 0.2271
25.7 | 0.0142 | 0.028 | 0.0465 | 0.0142 | 0.028 | 0.0466 | 0.0164 | 0.0323 | 0.0537 | 0.0185 | 0.0365 | 0.0608 | 0.0201 | 0.0396 | 0.0658 | 0.0284 | 0.056 | 0.093 | 0.0545 | 0.1077 | 0.1791 | 0.0676 | 0.1338 | 0.2224
25.8 | 0.0142 | 0.0276 | 0.0456 | 0.0142 | 0.0276 | 0.0457 | 0.0164 | 0.0319 | 0.0527 | 0.0185 | 0.036 | 0.0596 | 0.0201 | 0.039 | 0.0645 | 0.0283 | 0.0552 | 0.0912 | 0.0544 | 0.1062 | 0.1755 | 0.0675 | 0.1318 | 0.218
25.9 | 0.0142 | 0.0272 | 0.0448 | 0.0142 | 0.0272 | 0.0448 | 0.0164 | 0.0314 | 0.0517 | 0.0185 | 0.0355 | 0.0584 | 0.02 | 0.0385 | 0.0633 | 0.0283 | 0.0544 | 0.0894 | 0.0544 | 0.1047 | 0.1722 | 0.0675 | 0.13 | 0.2138
26 | 0.0142 | 0.0269 | 0.044 | 0.0142 | 0.0269 | 0.044 | 0.0164 | 0.031 | 0.0507 | 0.0185 | 0.0351 | 0.0574 | 0.02 | 0.038 | 0.0621 | 0.0283 | 0.0537 | 0.0878 | 0.0544 | 0.1034 | 0.1691 | 0.0675 | 0.1284 | 0.2099
26.1 | 0.0142 | 0.0266 | 0.0432 | 0.0142 | 0.0266 | 0.0432 | 0.0164 | 0.0307 | 0.0499 | 0.0185 | 0.0347 | 0.0564 | 0.02 | 0.0375 | 0.0611 | 0.0283 | 0.053 | 0.0863 | 0.0544 | 0.1021 | 0.1661 | 0.0675 | 0.1268 | 0.2063
26.2 | 0.0142 | 0.0262 | 0.0425 | 0.0142 | 0.0263 | 0.0425 | 0.0164 | 0.0303 | 0.049 | 0.0185 | 0.0343 | 0.0554 | 0.0201 | 0.0371 | 0.06 | 0.0283 | 0.0524 | 0.0849 | 0.0544 | 0.1009 | 0.1634 | 0.0675 | 0.1253 | 0.2028
26.3 | 0.0142 | 0.026 | 0.0418 | 0.0142 | 0.026 | 0.0418 | 0.0164 | 0.03 | 0.0482 | 0.0185 | 0.0339 | 0.0545 | 0.0201 | 0.0367 | 0.0591 | 0.0283 | 0.0519 | 0.0835 | 0.0545 | 0.0998 | 0.1607 | 0.0675 | 0.1239 | 0.1996
26.4 | 0.0142 | 0.0257 | 0.0412 | 0.0142 | 0.0257 | 0.0412 | 0.0164 | 0.0297 | 0.0475 | 0.0185 | 0.0335 | 0.0537 | 0.0201 | 0.0363 | 0.0582 | 0.0284 | 0.0513 | 0.0822 | 0.0545 | 0.0988 | 0.1583 | 0.0676 | 0.1226 | 0.1965
26.5 | 0.0142 | 0.0254 | 0.0406 | 0.0142 | 0.0255 | 0.0406 | 0.0164 | 0.0294 | 0.0468 | 0.0186 | 0.0332 | 0.0529 | 0.0201 | 0.036 | 0.0573 | 0.0284 | 0.0508 | 0.081 | 0.0546 | 0.0978 | 0.156 | 0.0677 | 0.1214 | 0.1937
26.6 | 0.0142 | 0.0252 | 0.04 | 0.0143 | 0.0252 | 0.04 | 0.0164 | 0.0291 | 0.0462 | 0.0186 | 0.0329 | 0.0522 | 0.0201 | 0.0356 | 0.0565 | 0.0285 | 0.0504 | 0.0799 | 0.0547 | 0.0969 | 0.1538 | 0.0678 | 0.1203 | 0.191
26.7 | 0.0143 | 0.025 | 0.0395 | 0.0143 | 0.025 | 0.0395 | 0.0165 | 0.0289 | 0.0456 | 0.0186 | 0.0326 | 0.0515 | 0.0202 | 0.0353 | 0.0558 | 0.0285 | 0.0499 | 0.0788 | 0.0548 | 0.0961 | 0.1518 | 0.0679 | 0.1193 | 0.1884
26.8 | 0.0143 | 0.0248 | 0.039 | 0.0143 | 0.0248 | 0.039 | 0.0165 | 0.0286 | 0.045 | 0.0187 | 0.0323 | 0.0508 | 0.0202 | 0.035 | 0.0551 | 0.0286 | 0.0495 | 0.0778 | 0.0549 | 0.0953 | 0.1499 | 0.068 | 0.1183 | 0.1861
26.9 | 0.0143 | 0.0246 | 0.0385 | 0.0143 | 0.0246 | 0.0385 | 0.0165 | 0.0284 | 0.0444 | 0.0187 | 0.0321 | 0.0502 | 0.0203 | 0.0348 | 0.0544 | 0.0286 | 0.0491 | 0.0769 | 0.055 | 0.0946 | 0.1481 | 0.0682 | 0.1174 | 0.1838
27 | 0.0144 | 0.0244 | 0.0381 | 0.0144 | 0.0244 | 0.0381 | 0.0166 | 0.0282 | 0.0439 | 0.0187 | 0.0319 | 0.0497 | 0.0203 | 0.0345 | 0.0538 | 0.0287 | 0.0488 | 0.076 | 0.0551 | 0.0939 | 0.1464 | 0.0683 | 0.1166 | 0.1817
27.1 | 0.0144 | 0.0243 | 0.0376 | 0.0144 | 0.0243 | 0.0377 | 0.0166 | 0.028 | 0.0435 | 0.0188 | 0.0317 | 0.0491 | 0.0204 | 0.0343 | 0.0532 | 0.0288 | 0.0485 | 0.0752 | 0.0552 | 0.0933 | 0.1448 | 0.0685 | 0.1158 | 0.1797
27.2 | 0.0144 | 0.0241 | 0.0373 | 0.0144 | 0.0241 | 0.0373 | 0.0167 | 0.0278 | 0.043 | 0.0188 | 0.0315 | 0.0486 | 0.0204 | 0.0341 | 0.0527 | 0.0288 | 0.0482 | 0.0744 | 0.0554 | 0.0927 | 0.1433 | 0.0687 | 0.1151 | 0.1779
27.3 | 0.0145 | 0.024 | 0.0369 | 0.0145 | 0.024 | 0.0369 | 0.0167 | 0.0277 | 0.0426 | 0.0189 | 0.0313 | 0.0481 | 0.0205 | 0.0339 | 0.0521 | 0.0289 | 0.0479 | 0.0737 | 0.0556 | 0.0922 | 0.1419 | 0.0689 | 0.1144 | 0.1761
27.4 | 0.0145 | 0.0239 | 0.0365 | 0.0145 | 0.0239 | 0.0366 | 0.0168 | 0.0275 | 0.0422 | 0.019 | 0.0311 | 0.0477 | 0.0205 | 0.0337 | 0.0517 | 0.029 | 0.0477 | 0.073 | 0.0557 | 0.0917 | 0.1405 | 0.0691 | 0.1138 | 0.1745
27.5 | 0.0146 | 0.0237 | 0.0362 | 0.0146 | 0.0238 | 0.0362 | 0.0168 | 0.0274 | 0.0418 | 0.019 | 0.031 | 0.0473 | 0.0206 | 0.0336 | 0.0512 | 0.0291 | 0.0474 | 0.0724 | 0.0559 | 0.0913 | 0.1393 | 0.0693 | 0.1133 | 0.1729
27.6 | 0.0146 | 0.0236 | 0.0359 | 0.0146 | 0.0236 | 0.0359 | 0.0169 | 0.0273 | 0.0415 | 0.0191 | 0.0308 | 0.0469 | 0.0207 | 0.0334 | 0.0508 | 0.0292 | 0.0472 | 0.0718 | 0.0561 | 0.0908 | 0.1381 | 0.0695 | 0.1128 | 0.1715
27.7 | 0.0147 | 0.0235 | 0.0356 | 0.0147 | 0.0235 | 0.0357 | 0.0169 | 0.0272 | 0.0411 | 0.0191 | 0.0307 | 0.0465 | 0.0207 | 0.0333 | 0.0504 | 0.0293 | 0.047 | 0.0712 | 0.0563 | 0.0905 | 0.137 | 0.0698 | 0.1123 | 0.1701
27.8 | 0.0147 | 0.0234 | 0.0354 | 0.0147 | 0.0235 | 0.0354 | 0.017 | 0.0271 | 0.0408 | 0.0192 | 0.0306 | 0.0462 | 0.0208 | 0.0331 | 0.05 | 0.0294 | 0.0468 | 0.0707 | 0.0565 | 0.0901 | 0.136 | 0.07 | 0.1119 | 0.1689
27.9 | 0.0148 | 0.0234 | 0.0351 | 0.0148 | 0.0234 | 0.0351 | 0.0171 | 0.027 | 0.0406 | 0.0193 | 0.0305 | 0.0458 | 0.0209 | 0.033 | 0.0497 | 0.0295 | 0.0467 | 0.0702 | 0.0567 | 0.0898 | 0.1351 | 0.0703 | 0.1115 | 0.1677
28 | 0.0148 | 0.0233 | 0.0349 | 0.0148 | 0.0233 | 0.0349 | 0.0171 | 0.0269 | 0.0403 | 0.0194 | 0.0304 | 0.0455 | 0.021 | 0.0329 | 0.0493 | 0.0296 | 0.0465 | 0.0697 | 0.0569 | 0.0896 | 0.1342 | 0.0706 | 0.1111 | 0.1666
28.1 | 0.0149 | 0.0232 | 0.0347 | 0.0149 | 0.0233 | 0.0347 | 0.0172 | 0.0268 | 0.04 | 0.0194 | 0.0303 | 0.0453 | 0.0211 | 0.0328 | 0.049 | 0.0297 | 0.0464 | 0.0693 | 0.0571 | 0.0893 | 0.1334 | 0.0708 | 0.1108 | 0.1656
28.2 | 0.015 | 0.0232 | 0.0345 | 0.015 | 0.0232 | 0.0345 | 0.0173 | 0.0268 | 0.0398 | 0.0195 | 0.0303 | 0.045 | 0.0211 | 0.0328 | 0.0487 | 0.0299 | 0.0463 | 0.0689 | 0.0574 | 0.0891 | 0.1326 | 0.0711 | 0.1106 | 0.1646
28.3 | 0.015 | 0.0231 | 0.0343 | 0.015 | 0.0231 | 0.0343 | 0.0173 | 0.0267 | 0.0396 | 0.0196 | 0.0302 | 0.0448 | 0.0212 | 0.0327 | 0.0485 | 0.03 | 0.0462 | 0.0685 | 0.0576 | 0.0889 | 0.1319 | 0.0714 | 0.1103 | 0.1637
28.4 | 0.0151 | 0.0231 | 0.0341 | 0.0151 | 0.0231 | 0.0341 | 0.0174 | 0.0267 | 0.0394 | 0.0197 | 0.0301 | 0.0445 | 0.0213 | 0.0326 | 0.0482 | 0.0301 | 0.0461 | 0.0682 | 0.0579 | 0.0887 | 0.1312 | 0.0717 | 0.1101 | 0.1629
28.5 | 0.0152 | 0.0231 | 0.034 | 0.0152 | 0.0231 | 0.034 | 0.0175 | 0.0266 | 0.0392 | 0.0198 | 0.0301 | 0.0443 | 0.0214 | 0.0326 | 0.048 | 0.0303 | 0.0461 | 0.0679 | 0.0581 | 0.0886 | 0.1306 | 0.0721 | 0.11 | 0.1621
28.6 | 0.0152 | 0.023 | 0.0338 | 0.0152 | 0.023 | 0.0338 | 0.0176 | 0.0266 | 0.039 | 0.0199 | 0.0301 | 0.0441 | 0.0215 | 0.0326 | 0.0478 | 0.0304 | 0.046 | 0.0676 | 0.0584 | 0.0885 | 0.13 | 0.0724 | 0.1098 | 0.1614
28.7 | 0.0153 | 0.023 | 0.0337 | 0.0153 | 0.023 | 0.0337 | 0.0177 | 0.0266 | 0.0389 | 0.02 | 0.03 | 0.044 | 0.0216 | 0.0325 | 0.0476 | 0.0305 | 0.046 | 0.0673 | 0.0587 | 0.0884 | 0.1295 | 0.0727 | 0.1097 | 0.1607
28.8 | 0.0154 | 0.023 | 0.0336 | 0.0154 | 0.023 | 0.0336 | 0.0177 | 0.0265 | 0.0387 | 0.02 | 0.03 | 0.0438 | 0.0217 | 0.0325 | 0.0474 | 0.0307 | 0.0459 | 0.067 | 0.0589 | 0.0883 | 0.129 | 0.0731 | 0.1096 | 0.1601
28.9 | 0.0154 | 0.023 | 0.0334 | 0.0154 | 0.023 | 0.0335 | 0.0178 | 0.0265 | 0.0386 | 0.0201 | 0.03 | 0.0436 | 0.0218 | 0.0325 | 0.0473 | 0.0308 | 0.0459 | 0.0668 | 0.0592 | 0.0883 | 0.1286 | 0.0734 | 0.1096 | 0.1596
29 | 0.0155 | 0.023 | 0.0333 | 0.0155 | 0.023 | 0.0334 | 0.0179 | 0.0265 | 0.0385 | 0.0202 | 0.03 | 0.0435 | 0.0219 | 0.0325 | 0.0471 | 0.031 | 0.0459 | 0.0666 | 0.0595 | 0.0883 | 0.1282 | 0.0738 | 0.1096 | 0.1591
29.1 | 0.0156 | 0.023 | 0.0332 | 0.0156 | 0.023 | 0.0333 | 0.018 | 0.0265 | 0.0384 | 0.0203 | 0.03 | 0.0434 | 0.022 | 0.0325 | 0.047 | 0.0311 | 0.0459 | 0.0664 | 0.0598 | 0.0883 | 0.1278 | 0.0741 | 0.1096 | 0.1586
29.2 | 0.0157 | 0.023 | 0.0332 | 0.0157 | 0.023 | 0.0332 | 0.0181 | 0.0265 | 0.0383 | 0.0205 | 0.03 | 0.0433 | 0.0222 | 0.0325 | 0.0469 | 0.0313 | 0.0459 | 0.0662 | 0.0601 | 0.0883 | 0.1275 | 0.0745 | 0.1096 | 0.1582
29.3 | 0.0158 | 0.023 | 0.0331 | 0.0158 | 0.023 | 0.0331 | 0.0182 | 0.0265 | 0.0382 | 0.0206 | 0.03 | 0.0432 | 0.0223 | 0.0325 | 0.0468 | 0.0315 | 0.0459 | 0.0661 | 0.0604 | 0.0883 | 0.1272 | 0.0749 | 0.1096 | 0.1579
29.4 | 0.0158 | 0.023 | 0.033 | 0.0158 | 0.023 | 0.033 | 0.0183 | 0.0266 | 0.0381 | 0.0207 | 0.03 | 0.0431 | 0.0224 | 0.0325 | 0.0467 | 0.0316 | 0.046 | 0.066 | 0.0607 | 0.0884 | 0.1269 | 0.0753 | 0.1097 | 0.1575
29.5 | 0.0159 | 0.023 | 0.033 | 0.0159 | 0.023 | 0.033 | 0.0184 | 0.0266 | 0.0381 | 0.0208 | 0.03 | 0.043 | 0.0225 | 0.0325 | 0.0466 | 0.0318 | 0.046 | 0.0658 | 0.0611 | 0.0885 | 0.1267 | 0.0757 | 0.1098 | 0.1573
29.6 | 0.016 | 0.023 | 0.0329 | 0.016 | 0.0231 | 0.0329 | 0.0185 | 0.0266 | 0.038 | 0.0209 | 0.0301 | 0.0429 | 0.0226 | 0.0326 | 0.0465 | 0.032 | 0.046 | 0.0657 | 0.0614 | 0.0885 | 0.1265 | 0.0761 | 0.1099 | 0.157
29.7 | 0.0161 | 0.0231 | 0.0329 | 0.0161 | 0.0231 | 0.0329 | 0.0186 | 0.0266 | 0.0379 | 0.021 | 0.0301 | 0.0429 | 0.0227 | 0.0326 | 0.0465 | 0.0321 | 0.0461 | 0.0657 | 0.0617 | 0.0887 | 0.1263 | 0.0765 | 0.11 | 0.1568
29.8 | 0.0162 | 0.0231 | 0.0328 | 0.0162 | 0.0231 | 0.0328 | 0.0187 | 0.0267 | 0.0379 | 0.0211 | 0.0302 | 0.0428 | 0.0229 | 0.0327 | 0.0464 | 0.0323 | 0.0462 | 0.0656 | 0.0621 | 0.0888 | 0.1262 | 0.077 | 0.1102 | 0.1566
29.9 | 0.0163 | 0.0231 | 0.0328 | 0.0163 | 0.0232 | 0.0328 | 0.0188 | 0.0267 | 0.0379 | 0.0212 | 0.0302 | 0.0428 | 0.023 | 0.0327 | 0.0464 | 0.0325 | 0.0462 | 0.0655 | 0.0624 | 0.0889 | 0.1261 | 0.0774 | 0.1103 | 0.1565
30 | 0.0164 | 0.0232 | 0.0328 | 0.0164 | 0.0232 | 0.0328 | 0.0189 | 0.0268 | 0.0378 | 0.0214 | 0.0303 | 0.0428 | 0.0231 | 0.0328 | 0.0463 | 0.0327 | 0.0463 | 0.0655 | 0.0628 | 0.0891 | 0.126 | 0.0778 | 0.1105 | 0.1564
30.1 | 0.0165 | 0.0232 | 0.0328 | 0.0165 | 0.0232 | 0.0328 | 0.019 | 0.0268 | 0.0378 | 0.0215 | 0.0303 | 0.0428 | 0.0233 | 0.0328 | 0.0463 | 0.0329 | 0.0464 | 0.0655 | 0.0631 | 0.0892 | 0.126 | 0.0783 | 0.1107 | 0.1563
30.2 | 0.0166 | 0.0233 | 0.0328 | 0.0166 | 0.0233 | 0.0328 | 0.0191 | 0.0269 | 0.0378 | 0.0216 | 0.0304 | 0.0428 | 0.0234 | 0.0329 | 0.0463 | 0.0331 | 0.0465 | 0.0654 | 0.0635 | 0.0894 | 0.1259 | 0.0787 | 0.1109 | 0.1563
30.3 | 0.0167 | 0.0233 | 0.0328 | 0.0167 | 0.0233 | 0.0328 | 0.0192 | 0.0269 | 0.0378 | 0.0217 | 0.0304 | 0.0428 | 0.0235 | 0.033 | 0.0463 | 0.0333 | 0.0466 | 0.0654 | 0.0639 | 0.0896 | 0.1259 | 0.0792 | 0.1112 | 0.1563
30.4 | 0.0168 | 0.0234 | 0.0328 | 0.0168 | 0.0234 | 0.0328 | 0.0193 | 0.027 | 0.0378 | 0.0219 | 0.0305 | 0.0428 | 0.0237 | 0.033 | 0.0463 | 0.0335 | 0.0467 | 0.0655 | 0.0643 | 0.0898 | 0.1259 | 0.0797 | 0.1114 | 0.1563
30.5 | 0.0169 | 0.0234 | 0.0328 | 0.0169 | 0.0235 | 0.0328 | 0.0195 | 0.0271 | 0.0378 | 0.022 | 0.0306 | 0.0428 | 0.0238 | 0.0331 | 0.0463 | 0.0337 | 0.0468 | 0.0655 | 0.0646 | 0.09 | 0.126 | 0.0801 | 0.1117 | 0.1563
30.6 | 0.017 | 0.0235 | 0.0328 | 0.017 | 0.0235 | 0.0328 | 0.0196 | 0.0271 | 0.0379 | 0.0221 | 0.0307 | 0.0428 | 0.024 | 0.0332 | 0.0464 | 0.0339 | 0.0469 | 0.0655 | 0.065 | 0.0903 | 0.126 | 0.0806 | 0.112 | 0.1564
30.7 | 0.0171 | 0.0236 | 0.0328 | 0.0171 | 0.0236 | 0.0328 | 0.0197 | 0.0272 | 0.0379 | 0.0223 | 0.0308 | 0.0428 | 0.0241 | 0.0333 | 0.0464 | 0.0341 | 0.0471 | 0.0656 | 0.0654 | 0.0905 | 0.1261 | 0.0811 | 0.1123 | 0.1565
30.8 | 0.0172 | 0.0236 | 0.0328 | 0.0172 | 0.0236 | 0.0329 | 0.0198 | 0.0273 | 0.0379 | 0.0224 | 0.0308 | 0.0429 | 0.0243 | 0.0334 | 0.0464 | 0.0343 | 0.0472 | 0.0656 | 0.0658 | 0.0908 | 0.1262 | 0.0816 | 0.1126 | 0.1567
30.9 | 0.0173 | 0.0237 | 0.0329 | 0.0173 | 0.0237 | 0.0329 | 0.0199 | 0.0274 | 0.038 | 0.0225 | 0.0309 | 0.0429 | 0.0244 | 0.0335 | 0.0465 | 0.0345 | 0.0473 | 0.0657 | 0.0662 | 0.0911 | 0.1264 | 0.0821 | 0.113 | 0.1568
31 | 0.0174 | 0.0238 | 0.0329 | 0.0174 | 0.0238 | 0.0329 | 0.0201 | 0.0275 | 0.038 | 0.0227 | 0.031 | 0.043 | 0.0246 | 0.0336 | 0.0465 | 0.0347 | 0.0475 | 0.0658 | 0.0667 | 0.0913 | 0.1265 | 0.0826 | 0.1133 | 0.157
31.1 | 0.0175 | 0.0239 | 0.033 | 0.0175 | 0.0239 | 0.033 | 0.0202 | 0.0275 | 0.0381 | 0.0228 | 0.0311 | 0.043 | 0.0247 | 0.0337 | 0.0466 | 0.0349 | 0.0477 | 0.0658 | 0.0671 | 0.0916 | 0.1267 | 0.0832 | 0.1137 | 0.1572
31.2 | 0.0176 | 0.0239 | 0.033 | 0.0176 | 0.024 | 0.033 | 0.0203 | 0.0276 | 0.0381 | 0.023 | 0.0312 | 0.0431 | 0.0249 | 0.0338 | 0.0467 | 0.0351 | 0.0478 | 0.0659 | 0.0675 | 0.092 | 0.1269 | 0.0837 | 0.1141 | 0.1574
31.3 | 0.0177 | 0.024 | 0.0331 | 0.0177 | 0.024 | 0.0331 | 0.0205 | 0.0277 | 0.0382 | 0.0231 | 0.0313 | 0.0431 | 0.025 | 0.034 | 0.0467 | 0.0354 | 0.048 | 0.066 | 0.0679 | 0.0923 | 0.1271 | 0.0842 | 0.1145 | 0.1577
31.4 | 0.0178 | 0.0241 | 0.0331 | 0.0178 | 0.0241 | 0.0331 | 0.0206 | 0.0278 | 0.0382 | 0.0233 | 0.0315 | 0.0432 | 0.0252 | 0.0341 | 0.0468 | 0.0356 | 0.0482 | 0.0662 | 0.0684 | 0.0926 | 0.1273 | 0.0848 | 0.1149 | 0.158
31.5 | 0.0179 | 0.0242 | 0.0332 | 0.018 | 0.0242 | 0.0332 | 0.0207 | 0.0279 | 0.0383 | 0.0234 | 0.0316 | 0.0433 | 0.0254 | 0.0342 | 0.0469 | 0.0358 | 0.0483 | 0.0663 | 0.0688 | 0.0929 | 0.1275 | 0.0853 | 0.1153 | 0.1583
31.6 | 0.0181 | 0.0243 | 0.0333 | 0.0181 | 0.0243 | 0.0333 | 0.0209 | 0.028 | 0.0384 | 0.0236 | 0.0317 | 0.0434 | 0.0255 | 0.0343 | 0.047 | 0.0361 | 0.0485 | 0.0664 | 0.0693 | 0.0933 | 0.1278 | 0.0859 | 0.1158 | 0.1586
31.7 | 0.0182 | 0.0244 | 0.0333 | 0.0182 | 0.0244 | 0.0333 | 0.021 | 0.0282 | 0.0385 | 0.0237 | 0.0318 | 0.0435 | 0.0257 | 0.0345 | 0.0471 | 0.0363 | 0.0487 | 0.0666 | 0.0698 | 0.0937 | 0.1281 | 0.0865 | 0.1162 | 0.1589
31.8 | 0.0183 | 0.0245 | 0.0334 | 0.0183 | 0.0245 | 0.0334 | 0.0211 | 0.0283 | 0.0386 | 0.0239 | 0.032 | 0.0436 | 0.0259 | 0.0346 | 0.0472 | 0.0366 | 0.0489 | 0.0667 | 0.0702 | 0.094 | 0.1284 | 0.087 | 0.1167 | 0.1593
31.9 | 0.0184 | 0.0246 | 0.0335 | 0.0184 | 0.0246 | 0.0335 | 0.0213 | 0.0284 | 0.0387 | 0.0241 | 0.0321 | 0.0437 | 0.0261 | 0.0348 | 0.0473 | 0.0368 | 0.0491 | 0.0669 | 0.0707 | 0.0944 | 0.1287 | 0.0876 | 0.1172 | 0.1597
32 | 0.0186 | 0.0247 | 0.0336 | 0.0186 | 0.0247 | 0.0336 | 0.0214 | 0.0285 | 0.0388 | 0.0242 | 0.0322 | 0.0438 | 0.0262 | 0.0349 | 0.0475 | 0.0371 | 0.0493 | 0.0671 | 0.0712 | 0.0948 | 0.129 | 0.0882 | 0.1177 | 0.1601
32.1 | 0.0187 | 0.0248 | 0.0337 | 0.0187 | 0.0248 | 0.0337 | 0.0216 | 0.0286 | 0.0389 | 0.0244 | 0.0324 | 0.0439 | 0.0264 | 0.0351 | 0.0476 | 0.0373 | 0.0495 | 0.0672 | 0.0717 | 0.0952 | 0.1293 | 0.0888 | 0.1182 | 0.1605
32.2 | 0.0188 | 0.0249 | 0.0337 | 0.0188 | 0.0249 | 0.0338 | 0.0217 | 0.0288 | 0.039 | 0.0246 | 0.0325 | 0.044 | 0.0266 | 0.0352 | 0.0477 | 0.0376 | 0.0498 | 0.0674 | 0.0722 | 0.0957 | 0.1297 | 0.0894 | 0.1187 | 0.1609
32.3 | 0.0189 | 0.025 | 0.0338 | 0.019 | 0.025 | 0.0339 | 0.0219 | 0.0289 | 0.0391 | 0.0247 | 0.0327 | 0.0442 | 0.0268 | 0.0354 | 0.0478 | 0.0378 | 0.05 | 0.0676 | 0.0727 | 0.0961 | 0.1301 | 0.0901 | 0.1192 | 0.1614
32.4 | 0.0191 | 0.0251 | 0.0339 | 0.0191 | 0.0252 | 0.034 | 0.022 | 0.029 | 0.0392 | 0.0249 | 0.0328 | 0.0443 | 0.027 | 0.0355 | 0.048 | 0.0381 | 0.0502 | 0.0678 | 0.0732 | 0.0965 | 0.1304 | 0.0907 | 0.1198 | 0.1619
32.5 | 0.0192 | 0.0253 | 0.0341 | 0.0192 | 0.0253 | 0.0341 | 0.0222 | 0.0292 | 0.0393 | 0.0251 | 0.033 | 0.0444 | 0.0272 | 0.0357 | 0.0481 | 0.0384 | 0.0504 | 0.068 | 0.0737 | 0.097 | 0.1309 | 0.0913 | 0.1203 | 0.1624
32.6 | 0.0193 | 0.0254 | 0.0342 | 0.0194 | 0.0254 | 0.0342 | 0.0223 | 0.0293 | 0.0394 | 0.0252 | 0.0331 | 0.0446 | 0.0273 | 0.0359 | 0.0483 | 0.0386 | 0.0507 | 0.0682 | 0.0742 | 0.0975 | 0.1313 | 0.092 | 0.1209 | 0.1629
32.7 | 0.0195 | 0.0255 | 0.0343 | 0.0195 | 0.0255 | 0.0343 | 0.0225 | 0.0294 | 0.0396 | 0.0254 | 0.0333 | 0.0447 | 0.0275 | 0.036 | 0.0485 | 0.0389 | 0.0509 | 0.0685 | 0.0747 | 0.0979 | 0.1317 | 0.0926 | 0.1215 | 0.1634
32.8 | 0.0196 | 0.0256 | 0.0344 | 0.0196 | 0.0256 | 0.0344 | 0.0227 | 0.0296 | 0.0397 | 0.0256 | 0.0334 | 0.0449 | 0.0277 | 0.0362 | 0.0486 | 0.0392 | 0.0512 | 0.0687 | 0.0753 | 0.0984 | 0.1321 | 0.0933 | 0.1221 | 0.164
32.9 | 0.0198 | 0.0258 | 0.0345 | 0.0198 | 0.0258 | 0.0345 | 0.0228 | 0.0297 | 0.0398 | 0.0258 | 0.0336 | 0.045 | 0.0279 | 0.0364 | 0.0488 | 0.0395 | 0.0514 | 0.0689 | 0.0758 | 0.0989 | 0.1326 | 0.094 | 0.1227 | 0.1646
33 | 0.0199 | 0.0259 | 0.0346 | 0.0199 | 0.0259 | 0.0347 | 0.023 | 0.0299 | 0.04 | 0.026 | 0.0338 | 0.0452 | 0.0281 | 0.0366 | 0.049 | 0.0398 | 0.0517 | 0.0692 | 0.0764 | 0.0994 | 0.1331 | 0.0947 | 0.1233 | 0.1651
33.1 | 0.0201 | 0.026 | 0.0348 | 0.0201 | 0.026 | 0.0348 | 0.0232 | 0.03 | 0.0401 | 0.0262 | 0.034 | 0.0454 | 0.0283 | 0.0368 | 0.0491 | 0.04 | 0.052 | 0.0694 | 0.0769 | 0.0999 | 0.1336 | 0.0954 | 0.1239 | 0.1658
33.2 | 0.0202 | 0.0262 | 0.0349 | 0.0202 | 0.0262 | 0.0349 | 0.0233 | 0.0302 | 0.0403 | 0.0264 | 0.0341 | 0.0455 | 0.0286 | 0.037 | 0.0493 | 0.0403 | 0.0522 | 0.0697 | 0.0775 | 0.1004 | 0.1341 | 0.0961 | 0.1246 | 0.1664
33.3 | 0.0204 | 0.0263 | 0.035 | 0.0204 | 0.0263 | 0.0351 | 0.0235 | 0.0304 | 0.0404 | 0.0266 | 0.0343 | 0.0457 | 0.0288 | 0.0372 | 0.0495 | 0.0406 | 0.0525 | 0.07 | 0.0781 | 0.101 | 0.1346 | 0.0968 | 0.1253 | 0.167
33.4 | 0.0205 | 0.0264 | 0.0352 | 0.0205 | 0.0265 | 0.0352 | 0.0237 | 0.0305 | 0.0406 | 0.0268 | 0.0345 | 0.0459 | 0.029 | 0.0374 | 0.0497 | 0.0409 | 0.0528 | 0.0703 | 0.0786 | 0.1015 | 0.1351 | 0.0975 | 0.1259 | 0.1677
33.5 | 0.0207 | 0.0266 | 0.0353 | 0.0207 | 0.0266 | 0.0353 | 0.0239 | 0.0307 | 0.0408 | 0.027 | 0.0347 | 0.0461 | 0.0292 | 0.0376 | 0.0499 | 0.0413 | 0.0531 | 0.0705 | 0.0792 | 0.1021 | 0.1357 | 0.0982 | 0.1266 | 0.1684
33.6 | 0.0208 | 0.0267 | 0.0355 | 0.0208 | 0.0267 | 0.0355 | 0.024 | 0.0309 | 0.0409 | 0.0272 | 0.0349 | 0.0463 | 0.0294 | 0.0378 | 0.0501 | 0.0416 | 0.0534 | 0.0708 | 0.0798 | 0.1026 | 0.1362 | 0.099 | 0.1273 | 0.169
33.7 | 0.021 | 0.0269 | 0.0356 | 0.021 | 0.0269 | 0.0356 | 0.0242 | 0.031 | 0.0411 | 0.0274 | 0.0351 | 0.0465 | 0.0296 | 0.038 | 0.0503 | 0.0419 | 0.0537 | 0.0711 | 0.0804 | 0.1032 | 0.1368 | 0.0997 | 0.128 | 0.1698
33.8 | 0.0211 | 0.027 | 0.0358 | 0.0211 | 0.027 | 0.0358 | 0.0244 | 0.0312 | 0.0413 | 0.0276 | 0.0353 | 0.0467 | 0.0299 | 0.0382 | 0.0505 | 0.0422 | 0.054 | 0.0714 | 0.0811 | 0.1038 | 0.1374 | 0.1005 | 0.1288 | 0.1705
33.9 | 0.0213 | 0.0272 | 0.0359 | 0.0213 | 0.0272 | 0.0359 | 0.0246 | 0.0314 | 0.0415 | 0.0278 | 0.0355 | 0.0469 | 0.0301 | 0.0384 | 0.0508 | 0.0425 | 0.0543 | 0.0717 | 0.0817 | 0.1044 | 0.138 | 0.1012 | 0.1295 | 0.1712
34 | 0.0215 | 0.0273 | 0.0361 | 0.0215 | 0.0274 | 0.0361 | 0.0248 | 0.0316 | 0.0416 | 0.028 | 0.0357 | 0.0471 | 0.0303 | 0.0387 | 0.051 | 0.0429 | 0.0546 | 0.0721 | 0.0823 | 0.105 | 0.1386 | 0.102 | 0.1302 | 0.172
34.1 | 0.0216 | 0.0275 | 0.0362 | 0.0216 | 0.0275 | 0.0363 | 0.025 | 0.0318 | 0.0418 | 0.0282 | 0.0359 | 0.0473 | 0.0306 | 0.0389 | 0.0512 | 0.0432 | 0.0549 | 0.0724 | 0.0829 | 0.1056 | 0.1392 | 0.1028 | 0.131 | 0.1728
34.2 | 0.0218 | 0.0277 | 0.0364 | 0.0218 | 0.0277 | 0.0364 | 0.0252 | 0.0319 | 0.042 | 0.0284 | 0.0361 | 0.0475 | 0.0308 | 0.0391 | 0.0515 | 0.0435 | 0.0553 | 0.0727 | 0.0836 | 0.1062 | 0.1399 | 0.1036 | 0.1318 | 0.1735
34.3 | 0.022 | 0.0278 | 0.0366 | 0.022 | 0.0279 | 0.0366 | 0.0254 | 0.0321 | 0.0422 | 0.0287 | 0.0363 | 0.0477 | 0.0311 | 0.0393 | 0.0517 | 0.0439 | 0.0556 | 0.0731 | 0.0842 | 0.1069 | 0.1405 | 0.1044 | 0.1326 | 0.1744
34.4 | 0.0221 | 0.028 | 0.0367 | 0.0222 | 0.028 | 0.0368 | 0.0256 | 0.0323 | 0.0424 | 0.0289 | 0.0365 | 0.048 | 0.0313 | 0.0396 | 0.0519 | 0.0442 | 0.0559 | 0.0734 | 0.0849 | 0.1075 | 0.1412 | 0.1053 | 0.1334 | 0.1752
34.5 | 0.0223 | 0.0282 | 0.0369 | 0.0223 | 0.0282 | 0.0369 | 0.0258 | 0.0325 | 0.0426 | 0.0291 | 0.0368 | 0.0482 | 0.0315 | 0.0398 | 0.0522 | 0.0446 | 0.0563 | 0.0738 | 0.0856 | 0.1082 | 0.1419 | 0.1061 | 0.1342 | 0.176
34.6 | 0.0225 | 0.0284 | 0.0371 | 0.0225 | 0.0284 | 0.0371 | 0.026 | 0.0327 | 0.0428 | 0.0294 | 0.037 | 0.0484 | 0.0318 | 0.0401 | 0.0525 | 0.0449 | 0.0566 | 0.0741 | 0.0863 | 0.1089 | 0.1426 | 0.1069 | 0.135 | 0.1769
34.7 | 0.0227 | 0.0285 | 0.0373 | 0.0227 | 0.0285 | 0.0373 | 0.0262 | 0.0329 | 0.0431 | 0.0296 | 0.0372 | 0.0487 | 0.0321 | 0.0403 | 0.0527 | 0.0453 | 0.057 | 0.0745 | 0.087 | 0.1095 | 0.1433 | 0.1078 | 0.1359 | 0.1778
34.8 | 0.0229 | 0.0287 | 0.0375 | 0.0229 | 0.0287 | 0.0375 | 0.0264 | 0.0331 | 0.0433 | 0.0298 | 0.0375 | 0.0489 | 0.0323 | 0.0406 | 0.053 | 0.0456 | 0.0573 | 0.0749 | 0.0877 | 0.1102 | 0.144 | 0.1087 | 0.1367 | 0.1787
34.9 | 0.023 | 0.0289 | 0.0377 | 0.0231 | 0.0289 | 0.0377 | 0.0266 | 0.0334 | 0.0435 | 0.0301 | 0.0377 | 0.0492 | 0.0326 | 0.0408 | 0.0533 | 0.046 | 0.0577 | 0.0752 | 0.0884 | 0.1109 | 0.1447 | 0.1096 | 0.1376 | 0.1796
35 | 0.0232 | 0.0291 | 0.0379 | 0.0232 | 0.0291 | 0.0379 | 0.0268 | 0.0336 | 0.0437 | 0.0303 | 0.0379 | 0.0494 | 0.0328 | 0.0411 | 0.0535 | 0.0464 | 0.0581 | 0.0756 | 0.0891 | 0.1117 | 0.1455 | 0.1104 | 0.1385 | 0.1805
35.1 | 0.0234 | 0.0293 | 0.0381 | 0.0234 | 0.0293 | 0.0381 | 0.027 | 0.0338 | 0.0439 | 0.0306 | 0.0382 | 0.0497 | 0.0331 | 0.0414 | 0.0538 | 0.0468 | 0.0585 | 0.076 | 0.0898 | 0.1124 | 0.1462 | 0.1114 | 0.1394 | 0.1814
35.2 | 0.0236 | 0.0295 | 0.0383 | 0.0236 | 0.0295 | 0.0383 | 0.0273 | 0.034 | 0.0442 | 0.0308 | 0.0384 | 0.0499 | 0.0334 | 0.0416 | 0.0541 | 0.0472 | 0.0588 | 0.0764 | 0.0906 | 0.1131 | 0.147 | 0.1123 | 0.1403 | 0.1824
35.3 | 0.0238 | 0.0297 | 0.0385 | 0.0238 | 0.0297 | 0.0385 | 0.0275 | 0.0342 | 0.0444 | 0.0311 | 0.0387 | 0.0502 | 0.0337 | 0.0419 | 0.0544 | 0.0476 | 0.0592 | 0.0768 | 0.0913 | 0.1139 | 0.1478 | 0.1132 | 0.1412 | 0.1834
35.4 | 0.024 | 0.0299 | 0.0387 | 0.024 | 0.0299 | 0.0387 | 0.0277 | 0.0345 | 0.0447 | 0.0313 | 0.039 | 0.0505 | 0.0339 | 0.0422 | 0.0547 | 0.048 | 0.0596 | 0.0773 | 0.0921 | 0.1146 | 0.1486 | 0.1142 | 0.1422 | 0.1844
35.5 | 0.0242 | 0.0301 | 0.0389 | 0.0242 | 0.0301 | 0.0389 | 0.028 | 0.0347 | 0.0449 | 0.0316 | 0.0392 | 0.0508 | 0.0342 | 0.0425 | 0.055 | 0.0484 | 0.06 | 0.0777 | 0.0929 | 0.1154 | 0.1494 | 0.1151 | 0.1431 | 0.1854
35.6 | 0.0244 | 0.0303 | 0.0391 | 0.0244 | 0.0303 | 0.0391 | 0.0282 | 0.0349 | 0.0451 | 0.0319 | 0.0395 | 0.051 | 0.0345 | 0.0428 | 0.0553 | 0.0488 | 0.0604 | 0.0781 | 0.0937 | 0.1162 | 0.1502 | 0.1161 | 0.1441 | 0.1864
35.7 | 0.0246 | 0.0305 | 0.0393 | 0.0246 | 0.0305 | 0.0394 | 0.0284 | 0.0352 | 0.0454 | 0.0321 | 0.0398 | 0.0513 | 0.0348 | 0.0431 | 0.0556 | 0.0492 | 0.0609 | 0.0786 | 0.0944 | 0.117 | 0.1511 | 0.1171 | 0.1451 | 0.1874
35.8 | 0.0248 | 0.0307 | 0.0395 | 0.0249 | 0.0307 | 0.0396 | 0.0287 | 0.0354 | 0.0457 | 0.0324 | 0.04 | 0.0516 | 0.0351 | 0.0434 | 0.0559 | 0.0496 | 0.0613 | 0.079 | 0.0953 | 0.1178 | 0.1519 | 0.1181 | 0.1461 | 0.1885
35.9 | 0.0251 | 0.0309 | 0.0398 | 0.0251 | 0.0309 | 0.0398 | 0.0289 | 0.0357 | 0.0459 | 0.0327 | 0.0403 | 0.0519 | 0.0354 | 0.0437 | 0.0562 | 0.05 | 0.0617 | 0.0795 | 0.0961 | 0.1186 | 0.1528 | 0.1191 | 0.1471 | 0.1896
36 | 0.0253 | 0.0311 | 0.04 | 0.0253 | 0.0311 | 0.04 | 0.0292 | 0.0359 | 0.0462 | 0.033 | 0.0406 | 0.0522 | 0.0357 | 0.044 | 0.0566 | 0.0505 | 0.0621 | 0.0799 | 0.0969 | 0.1194 | 0.1537 | 0.1201 | 0.1482 | 0.1907
36.1 | 0.0255 | 0.0313 | 0.0402 | 0.0255 | 0.0314 | 0.0403 | 0.0294 | 0.0362 | 0.0465 | 0.0333 | 0.0409 | 0.0525 | 0.036 | 0.0443 | 0.0569 | 0.0509 | 0.0626 | 0.0804 | 0.0977 | 0.1203 | 0.1546 | 0.1212 | 0.1492 | 0.1918
36.2 | 0.0257 | 0.0316 | 0.0405 | 0.0257 | 0.0316 | 0.0405 | 0.0297 | 0.0364 | 0.0467 | 0.0335 | 0.0412 | 0.0528 | 0.0363 | 0.0446 | 0.0572 | 0.0513 | 0.063 | 0.0809 | 0.0986 | 0.1212 | 0.1555 | 0.1222 | 0.1503 | 0.1929
36.3 | 0.0259 | 0.0318 | 0.0407 | 0.026 | 0.0318 | 0.0407 | 0.0299 | 0.0367 | 0.047 | 0.0338 | 0.0415 | 0.0531 | 0.0367 | 0.0449 | 0.0576 | 0.0518 | 0.0635 | 0.0813 | 0.0995 | 0.122 | 0.1564 | 0.1233 | 0.1514 | 0.1941
36.4 | 0.0262 | 0.032 | 0.041 | 0.0262 | 0.032 | 0.041 | 0.0302 | 0.037 | 0.0473 | 0.0341 | 0.0418 | 0.0535 | 0.037 | 0.0453 | 0.0579 | 0.0522 | 0.0639 | 0.0818 | 0.1003 | 0.1229 | 0.1574 | 0.1244 | 0.1525 | 0.1952
36.5 | 0.0264 | 0.0322 | 0.0412 | 0.0264 | 0.0323 | 0.0412 | 0.0305 | 0.0372 | 0.0476 | 0.0344 | 0.0421 | 0.0538 | 0.0373 | 0.0456 | 0.0583 | 0.0527 | 0.0644 | 0.0823 | 0.1012 | 0.1238 | 0.1583 | 0.1255 | 0.1536 | 0.1964
36.6 | 0.0266 | 0.0325 | 0.0415 | 0.0266 | 0.0325 | 0.0415 | 0.0307 | 0.0375 | 0.0479 | 0.0348 | 0.0424 | 0.0541 | 0.0376 | 0.0459 | 0.0586 | 0.0532 | 0.0649 | 0.0828 | 0.1021 | 0.1247 | 0.1593 | 0.1266 | 0.1547 | 0.1976
36.7 | 0.0269 | 0.0327 | 0.0417 | 0.0269 | 0.0327 | 0.0418 | 0.031 | 0.0378 | 0.0482 | 0.0351 | 0.0427 | 0.0545 | 0.038 | 0.0463 | 0.059 | 0.0537 | 0.0654 | 0.0834 | 0.1031 | 0.1257 | 0.1603 | 0.1277 | 0.1558 | 0.1989
36.8 | 0.0271 | 0.033 | 0.042 | 0.0271 | 0.033 | 0.042 | 0.0313 | 0.0381 | 0.0485 | 0.0354 | 0.043 | 0.0548 | 0.0383 | 0.0466 | 0.0594 | 0.0541 | 0.0659 | 0.0839 | 0.104 | 0.1266 | 0.1613 | 0.1289 | 0.157 | 0.2001
36.9 | 0.0274 | 0.0332 | 0.0423 | 0.0274 | 0.0332 | 0.0423 | 0.0316 | 0.0384 | 0.0488 | 0.0357 | 0.0434 | 0.0551 | 0.0387 | 0.047 | 0.0597 | 0.0546 | 0.0664 | 0.0844 | 0.1049 | 0.1275 | 0.1623 | 0.1301 | 0.1582 | 0.2014
37 | 0.0276 | 0.0335 | 0.0425 | 0.0276 | 0.0335 | 0.0426 | 0.0319 | 0.0386 | 0.0491 | 0.036 | 0.0437 | 0.0555 | 0.039 | 0.0473 | 0.0601 | 0.0551 | 0.0669 | 0.0849 | 0.1059 | 0.1285 | 0.1633 | 0.1312 | 0.1594 | 0.2027
37.1 | 0.0279 | 0.0337 | 0.0428 | 0.0279 | 0.0338 | 0.0428 | 0.0322 | 0.0389 | 0.0494 | 0.0364 | 0.044 | 0.0559 | 0.0394 | 0.0477 | 0.0605 | 0.0556 | 0.0674 | 0.0855 | 0.1069 | 0.1295 | 0.1644 | 0.1324 | 0.1606 | 0.204
37.2 | 0.0281 | 0.034 | 0.0431 | 0.0281 | 0.034 | 0.0431 | 0.0325 | 0.0392 | 0.0497 | 0.0367 | 0.0444 | 0.0562 | 0.0397 | 0.048 | 0.0609 | 0.0561 | 0.0679 | 0.086 | 0.1078 | 0.1305 | 0.1655 | 0.1337 | 0.1619 | 0.2053
37.3 | 0.0284 | 0.0343 | 0.0434 | 0.0284 | 0.0343 | 0.0434 | 0.0328 | 0.0395 | 0.0501 | 0.037 | 0.0447 | 0.0566 | 0.0401 | 0.0484 | 0.0613 | 0.0567 | 0.0684 | 0.0866 | 0.1088 | 0.1315 | 0.1665 | 0.1349 | 0.1631 | 0.2066
37.4 | 0.0286 | 0.0345 | 0.0436 | 0.0287 | 0.0345 | 0.0437 | 0.0331 | 0.0399 | 0.0504 | 0.0374 | 0.0451 | 0.057 | 0.0405 | 0.0488 | 0.0617 | 0.0572 | 0.069 | 0.0872 | 0.1098 | 0.1325 | 0.1676 | 0.1362 | 0.1644 | 0.208
37.5 | 0.0289 | 0.0348 | 0.0439 | 0.0289 | 0.0348 | 0.044 | 0.0334 | 0.0402 | 0.0507 | 0.0377 | 0.0454 | 0.0573 | 0.0409 | 0.0492 | 0.0621 | 0.0577 | 0.0695 | 0.0878 | 0.1109 | 0.1336 | 0.1688 | 0.1374 | 0.1657 | 0.2094
37.6 | 0.0292 | 0.0351 | 0.0442 | 0.0292 | 0.0351 | 0.0443 | 0.0337 | 0.0405 | 0.0511 | 0.0381 | 0.0458 | 0.0577 | 0.0413 | 0.0496 | 0.0625 | 0.0583 | 0.07 | 0.0884 | 0.1119 | 0.1346 | 0.1699 | 0.1387 | 0.167 | 0.2108
37.7 | 0.0295 | 0.0354 | 0.0445 | 0.0295 | 0.0354 | 0.0446 | 0.034 | 0.0408 | 0.0514 | 0.0384 | 0.0461 | 0.0581 | 0.0416 | 0.05 | 0.063 | 0.0588 | 0.0706 | 0.089 | 0.113 | 0.1357 | 0.171 | 0.14 | 0.1683 | 0.2122
37.8 | 0.0297 | 0.0356 | 0.0448 | 0.0298 | 0.0357 | 0.0449 | 0.0343 | 0.0411 | 0.0518 | 0.0388 | 0.0465 | 0.0585 | 0.042 | 0.0504 | 0.0634 | 0.0594 | 0.0712 | 0.0896 | 0.1141 | 0.1368 | 0.1722 | 0.1414 | 0.1697 | 0.2137
37.9 | 0.03 | 0.0359 | 0.0451 | 0.03 | 0.0359 | 0.0452 | 0.0347 | 0.0415 | 0.0521 | 0.0392 | 0.0469 | 0.0589 | 0.0424 | 0.0508 | 0.0638 | 0.06 | 0.0718 | 0.0902 | 0.1152 | 0.1379 | 0.1734 | 0.1427 | 0.1711 | 0.2151
38 | 0.0303 | 0.0362 | 0.0455 | 0.0303 | 0.0362 | 0.0455 | 0.035 | 0.0418 | 0.0525 | 0.0396 | 0.0473 | 0.0593 | 0.0429 | 0.0512 | 0.0643 | 0.0605 | 0.0723 | 0.0908 | 0.1163 | 0.139 | 0.1746 | 0.1441 | 0.1724 | 0.2166
38.1 | 0.0306 | 0.0365 | 0.0458 | 0.0306 | 0.0365 | 0.0458 | 0.0353 | 0.0422 | 0.0529 | 0.0399 | 0.0477 | 0.0597 | 0.0433 | 0.0516 | 0.0647 | 0.0611 | 0.0729 | 0.0914 | 0.1174 | 0.1402 | 0.1758 | 0.1455 | 0.1739 | 0.2181
38.2 | 0.0309 | 0.0368 | 0.0461 | 0.0309 | 0.0368 | 0.0461 | 0.0357 | 0.0425 | 0.0532 | 0.0403 | 0.0481 | 0.0602 | 0.0437 | 0.052 | 0.0652 | 0.0617 | 0.0735 | 0.0921 | 0.1185 | 0.1413 | 0.1771 | 0.1469 | 0.1753 | 0.2197
38.3 | 0.0312 | 0.0371 | 0.0464 | 0.0312 | 0.0372 | 0.0465 | 0.036 | 0.0429 | 0.0536 | 0.0407 | 0.0485 | 0.0606 | 0.0441 | 0.0525 | 0.0656 | 0.0623 | 0.0742 | 0.0927 | 0.1197 | 0.1425 | 0.1783 | 0.1484 | 0.1768 | 0.2212
38.4 | 0.0315 | 0.0374 | 0.0468 | 0.0315 | 0.0375 | 0.0468 | 0.0364 | 0.0432 | 0.054 | 0.0411 | 0.0489 | 0.061 | 0.0446 | 0.0529 | 0.0661 | 0.0629 | 0.0748 | 0.0934 | 0.1209 | 0.1437 | 0.1796 | 0.1498 | 0.1782 | 0.2228
38.5 | 0.0318 | 0.0378 | 0.0471 | 0.0319 | 0.0378 | 0.0471 | 0.0367 | 0.0436 | 0.0544 | 0.0415 | 0.0493 | 0.0615 | 0.045 | 0.0534 | 0.0666 | 0.0636 | 0.0754 | 0.0941 | 0.1221 | 0.1449 | 0.1809 | 0.1513 | 0.1797 | 0.2244
38.6 | 0.0321 | 0.0381 | 0.0474 | 0.0322 | 0.0381 | 0.0475 | 0.0371 | 0.044 | 0.0548 | 0.042 | 0.0497 | 0.0619 | 0.0454 | 0.0538 | 0.0671 | 0.0642 | 0.076 | 0.0948 | 0.1233 | 0.1462 | 0.1822 | 0.1528 | 0.1813 | 0.2261
38.7 | 0.0325 | 0.0384 | 0.0478 | 0.0325 | 0.0384 | 0.0478 | 0.0375 | 0.0443 | 0.0552 | 0.0424 | 0.0501 | 0.0624 | 0.0459 | 0.0543 | 0.0676 | 0.0648 | 0.0767 | 0.0955 | 0.1245 | 0.1474 | 0.1836 | 0.1543 | 0.1828 | 0.2277
38.8 | 0.0328 | 0.0387 | 0.0482 | 0.0328 | 0.0388 | 0.0482 | 0.0379 | 0.0447 | 0.0556 | 0.0428 | 0.0506 | 0.0628 | 0.0464 | 0.0548 | 0.0681 | 0.0655 | 0.0774 | 0.0962 | 0.1258 | 0.1487 | 0.1849 | 0.1559 | 0.1844 | 0.2294
38.9 | 0.0331 | 0.0391 | 0.0485 | 0.0332 | 0.0391 | 0.0485 | 0.0382 | 0.0451 | 0.056 | 0.0432 | 0.051 | 0.0633 | 0.0468 | 0.0552 | 0.0686 | 0.0662 | 0.078 | 0.0969 | 0.127 | 0.15 | 0.1863 | 0.1575 | 0.186 | 0.2311
39 | 0.0335 | 0.0394 | 0.0489 | 0.0335 | 0.0394 | 0.0489 | 0.0386 | 0.0455 | 0.0564 | 0.0437 | 0.0514 | 0.0638 | 0.0473 | 0.0557 | 0.0691 | 0.0668 | 0.0787 | 0.0976 | 0.1283 | 0.1513 | 0.1877 | 0.1591 | 0.1876 | 0.2328
39.1 | 0.0338 | 0.0398 | 0.0492 | 0.0338 | 0.0398 | 0.0493 | 0.039 | 0.0459 | 0.0569 | 0.0441 | 0.0519 | 0.0643 | 0.0478 | 0.0562 | 0.0696 | 0.0675 | 0.0794 | 0.0984 | 0.1297 | 0.1526 | 0.1891 | 0.1607 | 0.1893 | 0.2346
39.2 | 0.0342 | 0.0401 | 0.0496 | 0.0342 | 0.0401 | 0.0497 | 0.0394 | 0.0463 | 0.0573 | 0.0446 | 0.0524 | 0.0648 | 0.0483 | 0.0567 | 0.0701 | 0.0682 | 0.0801 | 0.0991 | 0.131 | 0.154 | 0.1906 | 0.1624 | 0.191 | 0.2364
39.3 | 0.0345 | 0.0405 | 0.05 | 0.0345 | 0.0405 | 0.05 | 0.0398 | 0.0467 | 0.0577 | 0.045 | 0.0528 | 0.0653 | 0.0488 | 0.0572 | 0.0707 | 0.0689 | 0.0808 | 0.0999 | 0.1324 | 0.1554 | 0.192 | 0.1641 | 0.1927 | 0.2382
39.4 | 0.0349 | 0.0408 | 0.0504 | 0.0349 | 0.0409 | 0.0504 | 0.0403 | 0.0471 | 0.0582 | 0.0455 | 0.0533 | 0.0658 | 0.0493 | 0.0577 | 0.0712 | 0.0696 | 0.0816 | 0.1007 | 0.1337 | 0.1568 | 0.1935 | 0.1658 | 0.1944 | 0.2401
39.5 | 0.0352 | 0.0412 | 0.0508 | 0.0353 | 0.0412 | 0.0508 | 0.0407 | 0.0476 | 0.0586 | 0.046 | 0.0538 | 0.0663 | 0.0498 | 0.0583 | 0.0718 | 0.0704 | 0.0823 | 0.1014 | 0.1351 | 0.1582 | 0.195 | 0.1675 | 0.1962 | 0.2419
39.6 | 0.0356 | 0.0416 | 0.0512 | 0.0356 | 0.0416 | 0.0512 | 0.0411 | 0.048 | 0.0591 | 0.0465 | 0.0543 | 0.0668 | 0.0503 | 0.0588 | 0.0724 | 0.0711 | 0.0831 | 0.1022 | 0.1366 | 0.1596 | 0.1966 | 0.1693 | 0.198 | 0.2438
39.7 | 0.036 | 0.042 | 0.0516 | 0.036 | 0.042 | 0.0516 | 0.0415 | 0.0485 | 0.0596 | 0.047 | 0.0548 | 0.0673 | 0.0509 | 0.0593 | 0.0729 | 0.0719 | 0.0838 | 0.1031 | 0.138 | 0.1611 | 0.1981 | 0.1711 | 0.1998 | 0.2458
39.8 | 0.0364 | 0.0424 | 0.052 | 0.0364 | 0.0424 | 0.052 | 0.042 | 0.0489 | 0.06 | 0.0475 | 0.0553 | 0.0679 | 0.0514 | 0.0599 | 0.0735 | 0.0726 | 0.0846 | 0.1039 | 0.1395 | 0.1626 | 0.1997 | 0.1729 | 0.2016 | 0.2477
39.9 | 0.0368 | 0.0428 | 0.0524 | 0.0368 | 0.0428 | 0.0525 | 0.0424 | 0.0494 | 0.0605 | 0.048 | 0.0558 | 0.0684 | 0.052 | 0.0604 | 0.0741 | 0.0734 | 0.0854 | 0.1047 | 0.141 | 0.1641 | 0.2013 | 0.1747 | 0.2035 | 0.2497
40 | 0.0372 | 0.0432 | 0.0529 | 0.0372 | 0.0432 | 0.0529 | 0.0429 | 0.0498 | 0.061 | 0.0485 | 0.0563 | 0.069 | 0.0525 | 0.061 | 0.0747 | 0.0742 | 0.0862 | 0.1056 | 0.1425 | 0.1656 | 0.203 | 0.1766 | 0.2054 | 0.2518
40.1 | 0.0376 | 0.0436 | 0.0533 | 0.0376 | 0.0436 | 0.0533 | 0.0434 | 0.0503 | 0.0615 | 0.049 | 0.0568 | 0.0695 | 0.0531 | 0.0616 | 0.0753 | 0.075 | 0.087 | 0.1064 | 0.1441 | 0.1672 | 0.2046 | 0.1786 | 0.2073 | 0.2538
40.2 | 0.038 | 0.044 | 0.0537 | 0.038 | 0.044 | 0.0538 | 0.0438 | 0.0508 | 0.062 | 0.0496 | 0.0574 | 0.0701 | 0.0537 | 0.0622 | 0.0759 | 0.0758 | 0.0878 | 0.1073 | 0.1456 | 0.1688 | 0.2063 | 0.1805 | 0.2093 | 0.2559
40.3 | 0.0384 | 0.0444 | 0.0542 | 0.0384 | 0.0444 | 0.0542 | 0.0443 | 0.0513 | 0.0625 | 0.0501 | 0.0579 | 0.0707 | 0.0543 | 0.0628 | 0.0766 | 0.0767 | 0.0887 | 0.1082 | 0.1472 | 0.1704 | 0.208 | 0.1825 | 0.2113 | 0.258
40.4 | 0.0388 | 0.0448 | 0.0546 | 0.0388 | 0.0449 | 0.0547 | 0.0448 | 0.0517 | 0.0631 | 0.0507 | 0.0585 | 0.0713 | 0.0549 | 0.0634 | 0.0772 | 0.0775 | 0.0895 | 0.1091 | 0.1489 | 0.172 | 0.2098 | 0.1845 | 0.2133 | 0.2602
40.5 | 0.0393 | 0.0453 | 0.0551 | 0.0393 | 0.0453 | 0.0551 | 0.0453 | 0.0523 | 0.0636 | 0.0512 | 0.0591 | 0.0719 | 0.0555 | 0.064 | 0.0779 | 0.0784 | 0.0904 | 0.11 | 0.1505 | 0.1737 | 0.2115 | 0.1866 | 0.2154 | 0.2624
40.6 | 0.0397 | 0.0457 | 0.0556 | 0.0397 | 0.0457 | 0.0556 | 0.0458 | 0.0528 | 0.0641 | 0.0518 | 0.0596 | 0.0725 | 0.0561 | 0.0646 | 0.0785 | 0.0792 | 0.0913 | 0.111 | 0.1522 | 0.1754 | 0.2133 | 0.1886 | 0.2175 | 0.2646
40.7 | 0.0401 | 0.0462 | 0.056 | 0.0402 | 0.0462 | 0.0561 | 0.0463 | 0.0533 | 0.0647 | 0.0524 | 0.0602 | 0.0731 | 0.0567 | 0.0652 | 0.0792 | 0.0801 | 0.0922 | 0.1119 | 0.1539 | 0.1771 | 0.2151 | 0.1908 | 0.2197 | 0.2669
40.8 | 0.0406 | 0.0466 | 0.0565 | 0.0406 | 0.0466 | 0.0565 | 0.0469 | 0.0538 | 0.0652 | 0.053 | 0.0608 | 0.0738 | 0.0574 | 0.0659 | 0.0799 | 0.0811 | 0.0931 | 0.1129 | 0.1557 | 0.1789 | 0.217 | 0.1929 | 0.2218 | 0.2692
40.9 | 0.0411 | 0.0471 | 0.057 | 0.0411 | 0.0471 | 0.057 | 0.0474 | 0.0543 | 0.0658 | 0.0536 | 0.0614 | 0.0744 | 0.058 | 0.0665 | 0.0806 | 0.082 | 0.094 | 0.1139 | 0.1574 | 0.1807 | 0.2189 | 0.1951 | 0.2241 | 0.2715
41 | 0.0415 | 0.0475 | 0.0575 | 0.0416 | 0.0476 | 0.0575 | 0.0479 | 0.0549 | 0.0664 | 0.0542 | 0.0621 | 0.075 | 0.0587 | 0.0672 | 0.0813 | 0.0829 | 0.095 | 0.1149 | 0.1592 | 0.1825 | 0.2208 | 0.1974 | 0.2263 | 0.2739
41.1 | 0.042 | 0.048 | 0.058 | 0.042 | 0.0481 | 0.0581 | 0.0485 | 0.0555 | 0.067 | 0.0548 | 0.0627 | 0.0757 | 0.0594 | 0.0679 | 0.082 | 0.0839 | 0.0959 | 0.1159 | 0.1611 | 0.1843 | 0.2228 | 0.1997 | 0.2286 | 0.2763
41.2 | 0.0425 | 0.0485 | 0.0585 | 0.0425 | 0.0486 | 0.0586 | 0.0491 | 0.056 | 0.0676 | 0.0555 | 0.0633 | 0.0764 | 0.0601 | 0.0686 | 0.0827 | 0.0848 | 0.0969 | 0.1169 | 0.163 | 0.1862 | 0.2247 | 0.202 | 0.2309 | 0.2788
41.3 | 0.043 | 0.049 | 0.0591 | 0.043 | 0.0491 | 0.0591 | 0.0496 | 0.0566 | 0.0682 | 0.0561 | 0.064 | 0.0771 | 0.0608 | 0.0693 | 0.0835 | 0.0858 | 0.0979 | 0.118 | 0.1649 | 0.1881 | 0.2268 | 0.2043 | 0.2333 | 0.2813
41.4 | 0.0435 | 0.0495 | 0.0596 | 0.0435 | 0.0496 | 0.0596 | 0.0502 | 0.0572 | 0.0688 | 0.0568 | 0.0646 | 0.0778 | 0.0615 | 0.07 | 0.0842 | 0.0869 | 0.0989 | 0.119 | 0.1668 | 0.1901 | 0.2288 | 0.2067 | 0.2357 | 0.2838
41.5 | 0.044 | 0.05 | 0.0601 | 0.044 | 0.0501 | 0.0602 | 0.0508 | 0.0578 | 0.0694 | 0.0574 | 0.0653 | 0.0785 | 0.0622 | 0.0707 | 0.085 | 0.0879 | 0.0999 | 0.1201 | 0.1688 | 0.1921 | 0.2309 | 0.2092 | 0.2382 | 0.2864
41.6 | 0.0445 | 0.0506 | 0.0607 | 0.0446 | 0.0506 | 0.0607 | 0.0514 | 0.0584 | 0.0701 | 0.0581 | 0.066 | 0.0792 | 0.063 | 0.0715 | 0.0858 | 0.0889 | 0.101 | 0.1212 | 0.1708 | 0.1941 | 0.233 | 0.2117 | 0.2407 | 0.289
41.7 | 0.0451 | 0.0511 | 0.0613 | 0.0451 | 0.0511 | 0.0613 | 0.052 | 0.059 | 0.0707 | 0.0588 | 0.0667 | 0.0799 | 0.0637 | 0.0722 | 0.0866 | 0.09 | 0.1021 | 0.1223 | 0.1728 | 0.1961 | 0.2352 | 0.2142 | 0.2432 | 0.2917
41.8 | 0.0456 | 0.0517 | 0.0618 | 0.0456 | 0.0517 | 0.0619 | 0.0527 | 0.0596 | 0.0714 | 0.0595 | 0.0674 | 0.0807 | 0.0645 | 0.073 | 0.0874 | 0.0911 | 0.1032 | 0.1235 | 0.1749 | 0.1982 | 0.2374 | 0.2168 | 0.2458 | 0.2944
41.9 | 0.0462 | 0.0522 | 0.0624 | 0.0462 | 0.0522 | 0.0624 | 0.0533 | 0.0603 | 0.0721 | 0.0602 | 0.0681 | 0.0814 | 0.0653 | 0.0738 | 0.0882 | 0.0922 | 0.1043 | 0.1246 | 0.1771 | 0.2004 | 0.2396 | 0.2194 | 0.2484 | 0.2972
42 | 0.0467 | 0.0528 | 0.063 | 0.0468 | 0.0528 | 0.063 | 0.054 | 0.0609 | 0.0727 | 0.061 | 0.0689 | 0.0822 | 0.0661 | 0.0746 | 0.0891 | 0.0933 | 0.1054 | 0.1258 | 0.1792 | 0.2025 | 0.2419 | 0.2221 | 0.2511 | 0.3
42.1 | 0.0473 | 0.0533 | 0.0636 | 0.0473 | 0.0534 | 0.0636 | 0.0546 | 0.0616 | 0.0734 | 0.0617 | 0.0696 | 0.083 | 0.0669 | 0.0754 | 0.0899 | 0.0945 | 0.1065 | 0.127 | 0.1814 | 0.2047 | 0.2442 | 0.2249 | 0.2539 | 0.3029
42.2 | 0.0479 | 0.0539 | 0.0642 | 0.0479 | 0.054 | 0.0643 | 0.0553 | 0.0623 | 0.0741 | 0.0625 | 0.0704 | 0.0838 | 0.0677 | 0.0762 | 0.0908 | 0.0956 | 0.1077 | 0.1283 | 0.1837 | 0.207 | 0.2465 | 0.2277 | 0.2567 | 0.3058
42.3 | 0.0485 | 0.0545 | 0.0648 | 0.0485 | 0.0546 | 0.0649 | 0.056 | 0.063 | 0.0749 | 0.0633 | 0.0712 | 0.0846 | 0.0685 | 0.0771 | 0.0917 | 0.0968 | 0.1089 | 0.1295 | 0.186 | 0.2093 | 0.2489 | 0.2305 | 0.2595 | 0.3087
42.4 | 0.0491 | 0.0551 | 0.0655 | 0.0491 | 0.0552 | 0.0655 | 0.0567 | 0.0637 | 0.0756 | 0.0641 | 0.072 | 0.0854 | 0.0694 | 0.0779 | 0.0926 | 0.0981 | 0.1101 | 0.1308 | 0.1883 | 0.2116 | 0.2514 | 0.2334 | 0.2624 | 0.3118
42.5 | 0.0497 | 0.0558 | 0.0661 | 0.0498 | 0.0558 | 0.0662 | 0.0574 | 0.0644 | 0.0763 | 0.0649 | 0.0728 | 0.0863 | 0.0703 | 0.0788 | 0.0935 | 0.0993 | 0.1114 | 0.1321 | 0.1907 | 0.214 | 0.2539 | 0.2364 | 0.2653 | 0.3149
42.6 | 0.0504 | 0.0564 | 0.0668 | 0.0504 | 0.0564 | 0.0668 | 0.0581 | 0.0651 | 0.0771 | 0.0657 | 0.0736 | 0.0872 | 0.0712 | 0.0797 | 0.0944 | 0.1006 | 0.1126 | 0.1334 | 0.1931 | 0.2164 | 0.2564 | 0.2394 | 0.2683 | 0.318
42.7 | 0.051 | 0.057 | 0.0675 | 0.051 | 0.0571 | 0.0675 | 0.0589 | 0.0658 | 0.0779 | 0.0666 | 0.0744 | 0.088 | 0.0721 | 0.0806 | 0.0954 | 0.1018 | 0.1139 | 0.1347 | 0.1956 | 0.2189 | 0.259 | 0.2424 | 0.2714 | 0.3212
42.8 | 0.0517 | 0.0577 | 0.0681 | 0.0517 | 0.0577 | 0.0682 | 0.0596 | 0.0666 | 0.0787 | 0.0674 | 0.0753 | 0.0889 | 0.073 | 0.0816 | 0.0963 | 0.1032 | 0.1152 | 0.1361 | 0.1981 | 0.2214 | 0.2616 | 0.2456 | 0.2745 | 0.3244
42.9 | 0.0523 | 0.0584 | 0.0688 | 0.0524 | 0.0584 | 0.0689 | 0.0604 | 0.0674 | 0.0795 | 0.0683 | 0.0762 | 0.0898 | 0.074 | 0.0825 | 0.0973 | 0.1045 | 0.1166 | 0.1375 | 0.2007 | 0.224 | 0.2643 | 0.2488 | 0.2777 | 0.3277
43 | 0.053 | 0.059 | 0.0695 | 0.0531 | 0.0591 | 0.0696 | 0.0612 | 0.0682 | 0.0803 | 0.0692 | 0.0771 | 0.0908 | 0.0749 | 0.0835 | 0.0983 | 0.1059 | 0.1179 | 0.1389 | 0.2033 | 0.2266 | 0.267 | 0.252 | 0.2809 | 0.3311
43.1 | 0.0537 | 0.0597 | 0.0703 | 0.0538 | 0.0598 | 0.0703 | 0.062 | 0.069 | 0.0811 | 0.0701 | 0.078 | 0.0917 | 0.0759 | 0.0844 | 0.0993 | 0.1073 | 0.1193 | 0.1403 | 0.206 | 0.2292 | 0.2698 | 0.2553 | 0.2843 | 0.3346
43.2 | 0.0544 | 0.0605 | 0.071 | 0.0545 | 0.0605 | 0.0711 | 0.0628 | 0.0698 | 0.082 | 0.071 | 0.0789 | 0.0927 | 0.0769 | 0.0854 | 0.1004 | 0.1087 | 0.1207 | 0.1418 | 0.2087 | 0.232 | 0.2726 | 0.2587 | 0.2876 | 0.3381
43.3 | 0.0552 | 0.0612 | 0.0718 | 0.0552 | 0.0612 | 0.0718 | 0.0637 | 0.0706 | 0.0828 | 0.072 | 0.0798 | 0.0936 | 0.078 | 0.0865 | 0.1014 | 0.1102 | 0.1222 | 0.1433 | 0.2115 | 0.2347 | 0.2755 | 0.2622 | 0.2911 | 0.3416
43.4 | 0.0559 | 0.0619 | 0.0725 | 0.0559 | 0.062 | 0.0726 | 0.0645 | 0.0715 | 0.0837 | 0.073 | 0.0808 | 0.0946 | 0.079 | 0.0875 | 0.1025 | 0.1116 | 0.1236 | 0.1448 | 0.2144 | 0.2376 | 0.2784 | 0.2657 | 0.2946 | 0.3453
43.5 | 0.0567 | 0.0627 | 0.0733 | 0.0567 | 0.0627 | 0.0734 | 0.0654 | 0.0723 | 0.0846 | 0.0739 | 0.0818 | 0.0957 | 0.0801 | 0.0886 | 0.1036 | 0.1132 | 0.1251 | 0.1464 | 0.2173 | 0.2405 | 0.2814 | 0.2693 | 0.2982 | 0.349
43.6 | 0.0574 | 0.0634 | 0.0741 | 0.0575 | 0.0635 | 0.0741 | 0.0663 | 0.0732 | 0.0856 | 0.075 | 0.0828 | 0.0967 | 0.0812 | 0.0897 | 0.1047 | 0.1147 | 0.1267 | 0.148 | 0.2203 | 0.2434 | 0.2845 | 0.273 | 0.3018 | 0.3528
43.7 | 0.0582 | 0.0642 | 0.0749 | 0.0583 | 0.0643 | 0.075 | 0.0672 | 0.0741 | 0.0865 | 0.076 | 0.0838 | 0.0978 | 0.0823 | 0.0908 | 0.1059 | 0.1163 | 0.1282 | 0.1496 | 0.2233 | 0.2464 | 0.2876 | 0.2768 | 0.3055 | 0.3566
43.8 | 0.059 | 0.065 | 0.0757 | 0.0591 | 0.0651 | 0.0758 | 0.0682 | 0.0751 | 0.0874 | 0.077 | 0.0848 | 0.0988 | 0.0835 | 0.0919 | 0.1071 | 0.1179 | 0.1298 | 0.1513 | 0.2264 | 0.2495 | 0.2907 | 0.2806 | 0.3093 | 0.3606
43.9 | 0.0599 | 0.0658 | 0.0766 | 0.0599 | 0.0659 | 0.0766 | 0.0691 | 0.076 | 0.0884 | 0.0781 | 0.0859 | 0.0999 | 0.0846 | 0.0931 | 0.1083 | 0.1195 | 0.1315 | 0.153 | 0.2296 | 0.2526 | 0.294 | 0.2846 | 0.3132 | 0.3646
44 | 0.0607 | 0.0667 | 0.0775 | 0.0608 | 0.0667 | 0.0775 | 0.0701 | 0.077 | 0.0894 | 0.0792 | 0.087 | 0.1011 | 0.0858 | 0.0942 | 0.1095 | 0.1212 | 0.1331 | 0.1547 | 0.2328 | 0.2558 | 0.2973 | 0.2886 | 0.3172 | 0.3687
44.1 | 0.0616 | 0.0675 | 0.0783 | 0.0616 | 0.0676 | 0.0784 | 0.0711 | 0.078 | 0.0904 | 0.0804 | 0.0881 | 0.1022 | 0.087 | 0.0955 | 0.1107 | 0.1229 | 0.1349 | 0.1564 | 0.2361 | 0.2591 | 0.3007 | 0.2927 | 0.3213 | 0.3729
44.2 | 0.0625 | 0.0684 | 0.0792 | 0.0625 | 0.0684 | 0.0793 | 0.0721 | 0.079 | 0.0915 | 0.0815 | 0.0893 | 0.1034 | 0.0883 | 0.0967 | 0.112 | 0.1247 | 0.1366 | 0.1582 | 0.2395 | 0.2624 | 0.3041 | 0.2968 | 0.3254 | 0.3772
44.3 | 0.0634 | 0.0693 | 0.0802 | 0.0634 | 0.0693 | 0.0802 | 0.0731 | 0.08 | 0.0925 | 0.0827 | 0.0904 | 0.1046 | 0.0896 | 0.0979 | 0.1133 | 0.1265 | 0.1384 | 0.1601 | 0.243 | 0.2659 | 0.3076 | 0.3011 | 0.3296 | 0.3815
44.4 | 0.0643 | 0.0702 | 0.0811 | 0.0643 | 0.0702 | 0.0811 | 0.0742 | 0.081 | 0.0936 | 0.0839 | 0.0916 | 0.1058 | 0.0909 | 0.0992 | 0.1146 | 0.1283 | 0.1402 | 0.1619 | 0.2465 | 0.2693 | 0.3112 | 0.3055 | 0.334 | 0.386
44.5 | 0.0652 | 0.0711 | 0.082 | 0.0653 | 0.0712 | 0.0821 | 0.0753 | 0.0821 | 0.0947 | 0.0851 | 0.0928 | 0.1071 | 0.0922 | 0.1005 | 0.116 | 0.1302 | 0.142 | 0.1639 | 0.2501 | 0.2729 | 0.3149 | 0.31 | 0.3384 | 0.3905
44.6 | 0.0662 | 0.0721 | 0.083 | 0.0662 | 0.0721 | 0.0831 | 0.0764 | 0.0832 | 0.0959 | 0.0864 | 0.0941 | 0.1083 | 0.0935 | 0.1019 | 0.1174 | 0.1322 | 0.1439 | 0.1658 | 0.2538 | 0.2766 | 0.3187 | 0.3146 | 0.3429 | 0.3952
44.7 | 0.0672 | 0.0731 | 0.084 | 0.0672 | 0.0731 | 0.0841 | 0.0775 | 0.0843 | 0.097 | 0.0877 | 0.0953 | 0.1097 | 0.0949 | 0.1033 | 0.1188 | 0.1341 | 0.1459 | 0.1678 | 0.2576 | 0.2803 | 0.3225 | 0.3192 | 0.3475 | 0.3999
44.8 | 0.0682 | 0.074 | 0.085 | 0.0682 | 0.0741 | 0.0851 | 0.0787 | 0.0855 | 0.0982 | 0.089 | 0.0966 | 0.111 | 0.0964 | 0.1047 | 0.1202 | 0.1361 | 0.1479 | 0.1698 | 0.2614 | 0.2841 | 0.3264 | 0.324 | 0.3522 | 0.4048
44.9 | 0.0692 | 0.0751 | 0.0861 | 0.0693 | 0.0751 | 0.0861 | 0.0799 | 0.0867 | 0.0994 | 0.0903 | 0.098 | 0.1123 | 0.0978 | 0.1061 | 0.1217 | 0.1382 | 0.1499 | 0.1719 | 0.2654 | 0.288 | 0.3304 | 0.3289 | 0.3571 | 0.4098
45 | 0.0703 | 0.0761 | 0.0872 | 0.0703 | 0.0761 | 0.0872 | 0.0811 | 0.0879 | 0.1006 | 0.0917 | 0.0993 | 0.1137 | 0.0993 | 0.1076 | 0.1232 | 0.1403 | 0.152 | 0.1741 | 0.2694 | 0.292 | 0.3345 | 0.334 | 0.362 | 0.4148
45.1 | 0.0713 | 0.0772 | 0.0883 | 0.0714 | 0.0772 | 0.0883 | 0.0824 | 0.0891 | 0.1019 | 0.0931 | 0.1007 | 0.1152 | 0.1008 | 0.1091 | 0.1247 | 0.1425 | 0.1541 | 0.1762 | 0.2736 | 0.2961 | 0.3387 | 0.3391 | 0.3671 | 0.42
45.2 | 0.0725 | 0.0783 | 0.0894 | 0.0725 | 0.0783 | 0.0894 | 0.0836 | 0.0903 | 0.1032 | 0.0945 | 0.1021 | 0.1166 | 0.1024 | 0.1106 | 0.1263 | 0.1447 | 0.1563 | 0.1785 | 0.2778 | 0.3002 | 0.343 | 0.3443 | 0.3723 | 0.4253
45.3 | 0.0736 | 0.0794 | 0.0905 | 0.0736 | 0.0794 | 0.0906 | 0.085 | 0.0916 | 0.1045 | 0.096 | 0.1036 | 0.1181 | 0.104 | 0.1122 | 0.1279 | 0.1469 | 0.1585 | 0.1808 | 0.2822 | 0.3045 | 0.3474 | 0.3497 | 0.3776 | 0.4308
45.4 | 0.0747 | 0.0805 | 0.0917 | 0.0748 | 0.0806 | 0.0917 | 0.0863 | 0.093 | 0.1058 | 0.0975 | 0.1051 | 0.1196 | 0.1057 | 0.1138 | 0.1296 | 0.1492 | 0.1608 | 0.1831 | 0.2866 | 0.3089 | 0.3518 | 0.3553 | 0.383 | 0.4363
45.5 | 0.0759 | 0.0817 | 0.0929 | 0.076 | 0.0817 | 0.0929 | 0.0877 | 0.0943 | 0.1072 | 0.0991 | 0.1066 | 0.1212 | 0.1073 | 0.1155 | 0.1313 | 0.1516 | 0.1631 | 0.1855 | 0.2912 | 0.3134 | 0.3564 | 0.3609 | 0.3885 | 0.442
45.6 | 0.0772 | 0.0829 | 0.0941 | 0.0772 | 0.0829 | 0.0942 | 0.0891 | 0.0957 | 0.1086 | 0.1007 | 0.1082 | 0.1228 | 0.1091 | 0.1172 | 0.133 | 0.1541 | 0.1655 | 0.1879 | 0.2959 | 0.318 | 0.3611 | 0.3667 | 0.3942 | 0.4478
45.7 | 0.0784 | 0.0841 | 0.0954 | 0.0785 | 0.0842 | 0.0954 | 0.0905 | 0.0971 | 0.1101 | 0.1023 | 0.1098 | 0.1244 | 0.1108 | 0.1189 | 0.1348 | 0.1566 | 0.168 | 0.1904 | 0.3007 | 0.3227 | 0.3659 | 0.3726 | 0.4001 | 0.4538
45.8 | 0.0797 | 0.0854 | 0.0966 | 0.0797 | 0.0854 | 0.0967 | 0.092 | 0.0986 | 0.1116 | 0.104 | 0.1114 | 0.1261 | 0.1126 | 0.1207 | 0.1366 | 0.1591 | 0.1705 | 0.193 | 0.3056 | 0.3275 | 0.3709 | 0.3787 | 0.4061 | 0.4599
45.9 | 0.081 | 0.0867 | 0.098 | 0.0811 | 0.0867 | 0.098 | 0.0935 | 0.1 | 0.1131 | 0.1057 | 0.1131 | 0.1278 | 0.1145 | 0.1225 | 0.1385 | 0.1617 | 0.173 | 0.1956 | 0.3106 | 0.3325 | 0.3759 | 0.385 | 0.4122 | 0.4661
46 | 0.0823 | 0.088 | 0.0993 | 0.0824 | 0.088 | 0.0994 | 0.0951 | 0.1016 | 0.1146 | 0.1075 | 0.1148 | 0.1296 | 0.1164 | 0.1244 | 0.1404 | 0.1644 | 0.1757 | 0.1983 | 0.3158 | 0.3375 | 0.3811 | 0.3914 | 0.4185 | 0.4726
46.1 | 0.0837 | 0.0893 | 0.1007 | 0.0838 | 0.0894 | 0.1007 | 0.0967 | 0.1031 | 0.1162 | 0.1093 | 0.1166 | 0.1314 | 0.1184 | 0.1263 | 0.1423 | 0.1672 | 0.1784 | 0.2011 | 0.3211 | 0.3427 | 0.3864 | 0.398 | 0.4249 | 0.4791
46.2 | 0.0852 | 0.0907 | 0.1021 | 0.0852 | 0.0908 | 0.1022 | 0.0983 | 0.1047 | 0.1179 | 0.1111 | 0.1184 | 0.1332 | 0.1204 | 0.1282 | 0.1443 | 0.17 | 0.1812 | 0.2039 | 0.3265 | 0.3481 | 0.3918 | 0.4047 | 0.4315 | 0.4859
46.3 | 0.0866 | 0.0922 | 0.1036 | 0.0867 | 0.0922 | 0.1036 | 0.1 | 0.1064 | 0.1196 | 0.113 | 0.1203 | 0.1351 | 0.1224 | 0.1303 | 0.1464 | 0.1729 | 0.184 | 0.2068 | 0.3321 | 0.3536 | 0.3974 | 0.4116 | 0.4383 | 0.4928
46.4 | 0.0881 | 0.0936 | 0.1051 | 0.0882 | 0.0937 | 0.1051 | 0.1017 | 0.1081 | 0.1213 | 0.115 | 0.1222 | 0.1371 | 0.1245 | 0.1323 | 0.1485 | 0.1759 | 0.187 | 0.2098 | 0.3378 | 0.3592 | 0.4031 | 0.4187 | 0.4453 | 0.4999
46.5 | 0.0896 | 0.0951 | 0.1066 | 0.0897 | 0.0952 | 0.1066 | 0.1035 | 0.1098 | 0.1231 | 0.117 | 0.1241 | 0.1391 | 0.1267 | 0.1345 | 0.1507 | 0.179 | 0.19 | 0.2128 | 0.3437 | 0.3649 | 0.409 | 0.426 | 0.4525 | 0.5071
46.6 | 0.0912 | 0.0967 | 0.1082 | 0.0913 | 0.0967 | 0.1082 | 0.1053 | 0.1116 | 0.1249 | 0.119 | 0.1262 | 0.1411 | 0.1289 | 0.1366 | 0.1529 | 0.1821 | 0.1931 | 0.216 | 0.3498 | 0.3709 | 0.415 | 0.4335 | 0.4598 | 0.5146
46.7 | 0.0928 | 0.0983 | 0.1098 | 0.0929 | 0.0983 | 0.1098 | 0.1072 | 0.1134 | 0.1267 | 0.1212 | 0.1282 | 0.1432 | 0.1312 | 0.1389 | 0.1552 | 0.1854 | 0.1962 | 0.2192 | 0.356 | 0.377 | 0.4212 | 0.4413 | 0.4673 | 0.5223
46.8 | 0.0945 | 0.0999 | 0.1114 | 0.0946 | 0.1 | 0.1115 | 0.1091 | 0.1153 | 0.1286 | 0.1233 | 0.1304 | 0.1454 | 0.1336 | 0.1412 | 0.1575 | 0.1887 | 0.1995 | 0.2225 | 0.3624 | 0.3832 | 0.4276 | 0.4492 | 0.4751 | 0.5302
46.9 | 0.0962 | 0.1016 | 0.1131 | 0.0963 | 0.1016 | 0.1132 | 0.1111 | 0.1173 | 0.1306 | 0.1256 | 0.1325 | 0.1476 | 0.136 | 0.1436 | 0.1599 | 0.1921 | 0.2028 | 0.2259 | 0.369 | 0.3897 | 0.4341 | 0.4573 | 0.4831 | 0.5383
47 | 0.098 | 0.1033 | 0.1149 | 0.0981 | 0.1034 | 0.115 | 0.1131 | 0.1193 | 0.1326 | 0.1279 | 0.1348 | 0.1499 | 0.1385 | 0.146 | 0.1624 | 0.1957 | 0.2063 | 0.2294 | 0.3757 | 0.3963 | 0.4408 | 0.4657 | 0.4913 | 0.5466
47.1 | 0.0998 | 0.1051 | 0.1167 | 0.0999 | 0.1051 | 0.1168 | 0.1152 | 0.1213 | 0.1347 | 0.1302 | 0.1371 | 0.1523 | 0.1411 | 0.1485 | 0.1649 | 0.1993 | 0.2098 | 0.233 | 0.3827 | 0.4031 | 0.4477 | 0.4743 | 0.4997 | 0.5551
47.2 | 0.1017 | 0.1069 | 0.1185 | 0.1017 | 0.107 | 0.1186 | 0.1174 | 0.1234 | 0.1369 | 0.1327 | 0.1395 | 0.1547 | 0.1437 | 0.1511 | 0.1676 | 0.203 | 0.2135 | 0.2367 | 0.3899 | 0.4101 | 0.4548 | 0.4832 | 0.5084 | 0.5639
47.3 | 0.1036 | 0.1088 | 0.1204 | 0.1037 | 0.1089 | 0.1205 | 0.1196 | 0.1256 | 0.1391 | 0.1352 | 0.142 | 0.1572 | 0.1464 | 0.1538 | 0.1702 | 0.2069 | 0.2172 | 0.2405 | 0.3973 | 0.4173 | 0.4621 | 0.4924 | 0.5174 | 0.573
47.4 | 0.1056 | 0.1107 | 0.1224 | 0.1056 | 0.1108 | 0.1225 | 0.1219 | 0.1278 | 0.1413 | 0.1378 | 0.1445 | 0.1597 | 0.1492 | 0.1565 | 0.173 | 0.2108 | 0.2211 | 0.2444 | 0.4048 | 0.4247 | 0.4697 | 0.5018 | 0.5266 | 0.5823
47.5 | 0.1076 | 0.1127 | 0.1244 | 0.1077 | 0.1128 | 0.1245 | 0.1242 | 0.1301 | 0.1437 | 0.1404 | 0.1471 | 0.1624 | 0.1521 | 0.1593 | 0.1759 | 0.2149 | 0.2251 | 0.2485 | 0.4127 | 0.4324 | 0.4774 | 0.5115 | 0.536 | 0.5919
47.6 | 0.1097 | 0.1148 | 0.1265 | 0.1098 | 0.1148 | 0.1266 | 0.1267 | 0.1325 | 0.1461 | 0.1432 | 0.1498 | 0.1651 | 0.1551 | 0.1622 | 0.1788 | 0.2191 | 0.2292 | 0.2526 | 0.4207 | 0.4403 | 0.4854 | 0.5215 | 0.5458 | 0.6018
47.7 | 0.1119 | 0.1169 | 0.1287 | 0.112 | 0.117 | 0.1287 | 0.1292 | 0.135 | 0.1485 | 0.146 | 0.1525 | 0.1679 | 0.1582 | 0.1652 | 0.1819 | 0.2234 | 0.2334 | 0.2569 | 0.4291 | 0.4484 | 0.4936 | 0.5318 | 0.5559 | 0.612
47.8 | 0.1141 | 0.1191 | 0.1309 | 0.1142 | 0.1192 | 0.1309 | 0.1318 | 0.1375 | 0.1511 | 0.1489 | 0.1554 | 0.1708 | 0.1613 | 0.1683 | 0.185 | 0.2279 | 0.2378 | 0.2613 | 0.4377 | 0.4568 | 0.5021 | 0.5424 | 0.5663 | 0.6225
47.9 | 0.1164 | 0.1213 | 0.1331 | 0.1165 | 0.1214 | 0.1332 | 0.1344 | 0.1401 | 0.1537 | 0.1519 | 0.1583 | 0.1737 | 0.1646 | 0.1715 | 0.1882 | 0.2325 | 0.2423 | 0.2659 | 0.4465 | 0.4654 | 0.5108 | 0.5534 | 0.577 | 0.6334
48 | 0.1188 | 0.1237 | 0.1355 | 0.1189 | 0.1237 | 0.1356 | 0.1372 | 0.1428 | 0.1564 | 0.1551 | 0.1614 | 0.1768 | 0.168 | 0.1748 | 0.1915 | 0.2373 | 0.2469 | 0.2706 | 0.4557 | 0.4744 | 0.5199 | 0.5648 | 0.5881 | 0.6446
48.1 | 0.1213 | 0.1261 | 0.1379 | 0.1214 | 0.1261 | 0.138 | 0.14 | 0.1456 | 0.1592 | 0.1583 | 0.1645 | 0.18 | 0.1714 | 0.1782 | 0.195 | 0.2422 | 0.2517 | 0.2754 | 0.4651 | 0.4836 | 0.5292 | 0.5765 | 0.5995 | 0.6561
48.2 | 0.1238 | 0.1286 | 0.1404 | 0.1239 | 0.1286 | 0.1405 | 0.143 | 0.1484 | 0.1621 | 0.1616 | 0.1678 | 0.1833 | 0.175 | 0.1817 | 0.1985 | 0.2473 | 0.2567 | 0.2805 | 0.4749 | 0.4931 | 0.5388 | 0.5886 | 0.6113 | 0.6681
48.3 | 0.1265 | 0.1311 | 0.143 | 0.1265 | 0.1312 | 0.1431 | 0.146 | 0.1514 | 0.1651 | 0.165 | 0.1711 | 0.1867 | 0.1788 | 0.1853 | 0.2022 | 0.2525 | 0.2618 | 0.2856 | 0.4849 | 0.503 | 0.5488 | 0.6011 | 0.6236 | 0.6804
48.4 | 0.1292 | 0.1338 | 0.1457 | 0.1293 | 0.1339 | 0.1458 | 0.1491 | 0.1545 | 0.1682 | 0.1686 | 0.1746 | 0.1902 | 0.1826 | 0.1891 | 0.206 | 0.2579 | 0.2672 | 0.291 | 0.4954 | 0.5132 | 0.5591 | 0.614 | 0.6362 | 0.6932
48.5 | 0.132 | 0.1365 | 0.1485 | 0.1321 | 0.1366 | 0.1486 | 0.1524 | 0.1576 | 0.1715 | 0.1723 | 0.1782 | 0.1938 | 0.1866 | 0.193 | 0.2099 | 0.2636 | 0.2726 | 0.2966 | 0.5062 | 0.5237 | 0.5697 | 0.6274 | 0.6493 | 0.7064
48.6 | 0.1349 | 0.1394 | 0.1514 | 0.135 | 0.1395 | 0.1515 | 0.1558 | 0.1609 | 0.1748 | 0.1761 | 0.1819 | 0.1975 | 0.1907 | 0.197 | 0.214 | 0.2694 | 0.2783 | 0.3023 | 0.5174 | 0.5347 | 0.5808 | 0.6412 | 0.6628 | 0.72
48.7 | 0.1379 | 0.1423 | 0.1544 | 0.138 | 0.1424 | 0.1545 | 0.1592 | 0.1643 | 0.1782 | 0.18 | 0.1857 | 0.2014 | 0.195 | 0.2012 | 0.2182 | 0.2754 | 0.2842 | 0.3083 | 0.5289 | 0.546 | 0.5922 | 0.6556 | 0.6768 | 0.7342
48.8 | 0.1411 | 0.1454 | 0.1575 | 0.1412 | 0.1455 | 0.1576 | 0.1629 | 0.1679 | 0.1818 | 0.1841 | 0.1897 | 0.2055 | 0.1994 | 0.2055 | 0.2226 | 0.2817 | 0.2903 | 0.3144 | 0.5409 | 0.5577 | 0.6041 | 0.6705 | 0.6914 | 0.7489
48.9 | 0.1443 | 0.1486 | 0.1607 | 0.1444 | 0.1487 | 0.1608 | 0.1666 | 0.1715 | 0.1855 | 0.1883 | 0.1939 | 0.2097 | 0.204 | 0.21 | 0.2271 | 0.2882 | 0.2967 | 0.3208 | 0.5534 | 0.5699 | 0.6164 | 0.6859 | 0.7065 | 0.7641
49 | 0.1477 | 0.1519 | 0.164 | 0.1478 | 0.152 | 0.1641 | 0.1705 | 0.1753 | 0.1893 | 0.1927 | 0.1982 | 0.214 | 0.2087 | 0.2147 | 0.2318 | 0.2949 | 0.3033 | 0.3275 | 0.5663 | 0.5825 | 0.6291 | 0.7019 | 0.7222 | 0.78
49.1 | 0.1512 | 0.1553 | 0.1675 | 0.1513 | 0.1554 | 0.1676 | 0.1745 | 0.1793 | 0.1933 | 0.1973 | 0.2027 | 0.2185 | 0.2137 | 0.2195 | 0.2367 | 0.3019 | 0.3101 | 0.3344 | 0.5797 | 0.5957 | 0.6424 | 0.7186 | 0.7384 | 0.7964
49.2 | 0.1548 | 0.1589 | 0.1711 | 0.1549 | 0.159 | 0.1712 | 0.1787 | 0.1834 | 0.1975 | 0.202 | 0.2073 | 0.2232 | 0.2188 | 0.2245 | 0.2418 | 0.3091 | 0.3172 | 0.3416 | 0.5937 | 0.6093 | 0.6562 | 0.7358 | 0.7554 | 0.8135
49.3 | 0.1586 | 0.1626 | 0.1748 | 0.1587 | 0.1627 | 0.1749 | 0.1831 | 0.1877 | 0.2018 | 0.207 | 0.2121 | 0.2281 | 0.2242 | 0.2298 | 0.2471 | 0.3167 | 0.3246 | 0.3491 | 0.6082 | 0.6236 | 0.6706 | 0.7538 | 0.773 | 0.8313
49.4 | 0.1625 | 0.1664 | 0.1787 | 0.1626 | 0.1665 | 0.1788 | 0.1877 | 0.1922 | 0.2063 | 0.2121 | 0.2172 | 0.2332 | 0.2297 | 0.2353 | 0.2526 | 0.3246 | 0.3323 | 0.3569 | 0.6233 | 0.6384 | 0.6856 | 0.7726 | 0.7914 | 0.8499
49.5 | 0.1667 | 0.1705 | 0.1828 | 0.1668 | 0.1706 | 0.1829 | 0.1924 | 0.1968 | 0.211 | 0.2175 | 0.2225 | 0.2385 | 0.2356 | 0.241 | 0.2584 | 0.3328 | 0.3404 | 0.365 | 0.639 | 0.6539 | 0.7012 | 0.7921 | 0.8106 | 0.8693
49.6 | 0.1709 | 0.1747 | 0.1871 | 0.171 | 0.1748 | 0.1872 | 0.1973 | 0.2017 | 0.216 | 0.2231 | 0.2279 | 0.2441 | 0.2416 | 0.2469 | 0.2644 | 0.3413 | 0.3488 | 0.3735 | 0.6555 | 0.67 | 0.7175 | 0.8124 | 0.8306 | 0.8896
49.7 | 0.1754 | 0.1791 | 0.1915 | 0.1755 | 0.1792 | 0.1916 | 0.2025 | 0.2068 | 0.2211 | 0.2289 | 0.2337 | 0.2499 | 0.2479 | 0.2531 | 0.2707 | 0.3502 | 0.3576 | 0.3824 | 0.6726 | 0.6869 | 0.7347 | 0.8337 | 0.8515 | 0.9108
49.8 | 0.1801 | 0.1837 | 0.1962 | 0.1802 | 0.1838 | 0.1963 | 0.2079 | 0.2121 | 0.2265 | 0.235 | 0.2397 | 0.256 | 0.2545 | 0.2597 | 0.2773 | 0.3596 | 0.3668 | 0.3918 | 0.6906 | 0.7046 | 0.7526 | 0.856 | 0.8735 | 0.933
49.9 | 0.185 | 0.1885 | 0.2011 | 0.1851 | 0.1887 | 0.2012 | 0.2136 | 0.2177 | 0.2322 | 0.2414 | 0.246 | 0.2624 | 0.2615 | 0.2665 | 0.2843 | 0.3694 | 0.3765 | 0.4016 | 0.7094 | 0.7232 | 0.7715 | 0.8793 | 0.8965 | 0.9564
50 | 0.1901 | 0.1936 | 0.2063 | 0.1903 | 0.1938 | 0.2064 | 0.2195 | 0.2236 | 0.2382 | 0.2481 | 0.2527 | 0.2692 | 0.2687 | 0.2737 | 0.2916 | 0.3796 | 0.3867 | 0.412 | 0.7291 | 0.7427 | 0.7914 | 0.9037 | 0.9207 | 0.9811
50.1 | 0.1955 | 0.199 | 0.2118 | 0.1957 | 0.1991 | 0.2119 | 0.2258 | 0.2298 | 0.2445 | 0.2552 | 0.2597 | 0.2764 | 0.2764 | 0.2813 | 0.2993 | 0.3904 | 0.3974 | 0.4229 | 0.7499 | 0.7633 | 0.8124 | 0.9294 | 0.9463 | 1.0071
50.2 | 0.2012 | 0.2047 | 0.2176 | 0.2014 | 0.2048 | 0.2177 | 0.2323 | 0.2363 | 0.2512 | 0.2626 | 0.2671 | 0.2839 | 0.2844 | 0.2893 | 0.3075 | 0.4018 | 0.4087 | 0.4345 | 0.7717 | 0.7851 | 0.8346 | 0.9565 | 0.9733 | 1.0347
50.3 | 0.2072 | 0.2107 | 0.2238 | 0.2074 | 0.2108 | 0.2239 | 0.2393 | 0.2433 | 0.2583 | 0.2704 | 0.2749 | 0.292 | 0.2929 | 0.2978 | 0.3163 | 0.4138 | 0.4207 | 0.4468 | 0.7948 | 0.8082 | 0.8583 | 0.9851 | 1.0018 | 1.064
50.4 | 0.2136 | 0.2171 | 0.2303 | 0.2137 | 0.2172 | 0.2305 | 0.2466 | 0.2506 | 0.2659 | 0.2787 | 0.2833 | 0.3006 | 0.3019 | 0.3068 | 0.3256 | 0.4265 | 0.4335 | 0.4599 | 0.8191 | 0.8326 | 0.8835 | 1.0153 | 1.0321 | 1.0953
50.5 | 0.2203 | 0.2238 | 0.2373 | 0.2205 | 0.224 | 0.2375 | 0.2544 | 0.2584 | 0.274 | 0.2875 | 0.2921 | 0.3097 | 0.3114 | 0.3164 | 0.3355 | 0.4399 | 0.4469 | 0.4739 | 0.8449 | 0.8585 | 0.9103 | 1.0472 | 1.0642 | 1.1285
50.6 | 0.2274 | 0.2309 | 0.2445 | 0.2275 | 0.231 | 0.2447 | 0.2625 | 0.2666 | 0.2823 | 0.2967 | 0.3013 | 0.3191 | 0.3214 | 0.3264 | 0.3456 | 0.454 | 0.4611 | 0.4883 | 0.8719 | 0.8857 | 0.938 | 1.0807 | 1.0979 | 1.1628
50.7 | 0.2349 | 0.2385 | 0.2523 | 0.235 | 0.2386 | 0.2525 | 0.2711 | 0.2753 | 0.2913 | 0.3065 | 0.3112 | 0.3293 | 0.3319 | 0.3371 | 0.3567 | 0.4689 | 0.4762 | 0.5039 | 0.9006 | 0.9147 | 0.9679 | 1.1164 | 1.1339 | 1.1999
50.8 | 0.2429 | 0.2466 | 0.2608 | 0.243 | 0.2467 | 0.2609 | 0.2804 | 0.2847 | 0.301 | 0.3169 | 0.3218 | 0.3403 | 0.3433 | 0.3485 | 0.3686 | 0.4849 | 0.4924 | 0.5207 | 0.9314 | 0.9458 | 1.0002 | 1.1544 | 1.1725 | 1.2399
50.9 | 0.2514 | 0.2553 | 0.2699 | 0.2516 | 0.2555 | 0.2701 | 0.2903 | 0.2948 | 0.3116 | 0.3281 | 0.3332 | 0.3522 | 0.3554 | 0.3609 | 0.3815 | 0.5021 | 0.5099 | 0.539 | 0.9643 | 0.9794 | 1.0354 | 1.1953 | 1.2141 | 1.2835
51 | 0.2607 | 0.2647 | 0.2801 | 0.2609 | 0.2649 | 0.2803 | 0.301 | 0.3056 | 0.3234 | 0.3402 | 0.3454 | 0.3655 | 0.3685 | 0.3741 | 0.3959 | 0.5206 | 0.5286 | 0.5593 | 0.9998 | 1.0153 | 1.0743 | 1.2393 | 1.2586 | 1.3318
51.1 | 0.2702 | 0.2745 | 0.2898 | 0.2704 | 0.2747 | 0.29 | 0.3119 | 0.3169 | 0.3346 | 0.3526 | 0.3582 | 0.3782 | 0.3819 | 0.388 | 0.4097 | 0.5395 | 0.5481 | 0.5787 | 1.0362 | 1.0528 | 1.1117 | 1.2845 | 1.3052 | 1.3781
51.2 | 0.2805 | 0.2851 | 0.3008 | 0.2807 | 0.2853 | 0.301 | 0.3239 | 0.3291 | 0.3473 | 0.3661 | 0.372 | 0.3925 | 0.3965 | 0.403 | 0.4252 | 0.5602 | 0.5693 | 0.6007 | 1.0759 | 1.0935 | 1.1538 | 1.3337 | 1.3556 | 1.4304
51.3 | 0.2918 | 0.2967 | 0.313 | 0.292 | 0.2969 | 0.3132 | 0.3369 | 0.3425 | 0.3614 | 0.3808 | 0.3872 | 0.4085 | 0.4124 | 0.4194 | 0.4424 | 0.5826 | 0.5924 | 0.625 | 1.1191 | 1.1381 | 1.2006 | 1.3872 | 1.4108 | 1.4884
51.4 | 0.3041 | 0.3095 | 0.3267 | 0.3043 | 0.3097 | 0.3269 | 0.3511 | 0.3573 | 0.3772 | 0.3969 | 0.4039 | 0.4263 | 0.4299 | 0.4375 | 0.4618 | 0.6073 | 0.618 | 0.6524 | 1.1664 | 1.1871 | 1.2531 | 1.4458 | 1.4717 | 1.5535
51.5 | 0.3182 | 0.3235 | 0.3433 | 0.3184 | 0.3237 | 0.3435 | 0.3674 | 0.3735 | 0.3963 | 0.4152 | 0.4221 | 0.448 | 0.4498 | 0.4572 | 0.4852 | 0.6354 | 0.6459 | 0.6855 | 1.2203 | 1.2408 | 1.3165 | 1.5126 | 1.5381 | 1.6318
51.6 | 0.3313 | 0.3377 | 0.3566 | 0.3315 | 0.3379 | 0.3568 | 0.3825 | 0.3899 | 0.4116 | 0.4323 | 0.4407 | 0.4653 | 0.4683 | 0.4774 | 0.504 | 0.6616 | 0.6744 | 0.712 | 1.2707 | 1.2955 | 1.3676 | 1.5752 | 1.606 | 1.6953
51.7 | 0.3463 | 0.3533 | 0.3727 | 0.3465 | 0.3535 | 0.373 | 0.3998 | 0.4079 | 0.4303 | 0.4519 | 0.4611 | 0.4864 | 0.4895 | 0.4994 | 0.5268 | 0.6916 | 0.7056 | 0.7443 | 1.3283 | 1.3554 | 1.4297 | 1.6466 | 1.6802 | 1.7723
51.8 | 0.3631 | 0.3709 | 0.3914 | 0.3633 | 0.3711 | 0.3916 | 0.4192 | 0.4282 | 0.4518 | 0.4738 | 0.484 | 0.5107 | 0.5132 | 0.5242 | 0.5532 | 0.725 | 0.7406 | 0.7815 | 1.3926 | 1.4227 | 1.5012 | 1.7263 | 1.7637 | 1.8609
51.9 | 0.382 | 0.3908 | 0.4131 | 0.3822 | 0.391 | 0.4133 | 0.441 | 0.4512 | 0.4769 | 0.4985 | 0.51 | 0.5391 | 0.5399 | 0.5524 | 0.5839 | 0.7628 | 0.7804 | 0.8249 | 1.4651 | 1.499 | 1.5844 | 1.8161 | 1.8583 | 1.964
52 | 0.4043 | 0.4133 | 0.4407 | 0.4045 | 0.4135 | 0.441 | 0.4668 | 0.4771 | 0.5088 | 0.5276 | 0.5393 | 0.5751 | 0.5714 | 0.5841 | 0.6229 | 0.8073 | 0.8252 | 0.8799 | 1.5504 | 1.5852 | 1.6897 | 1.9217 | 1.965 | 2.0941
52.1 | 0.4243 | 0.4353 | 0.4613 | 0.4246 | 0.4356 | 0.4616 | 0.4899 | 0.5026 | 0.5326 | 0.5537 | 0.5681 | 0.602 | 0.5998 | 0.6153 | 0.6521 | 0.8473 | 0.8693 | 0.9212 | 1.6275 | 1.6699 | 1.7693 | 2.0175 | 2.0701 | 2.1931
52.2 | 0.447 | 0.4592 | 0.4856 | 0.4473 | 0.4595 | 0.4859 | 0.5161 | 0.5301 | 0.5606 | 0.5833 | 0.5992 | 0.6337 | 0.6318 | 0.649 | 0.6864 | 0.8926 | 0.9169 | 0.9696 | 1.7145 | 1.7614 | 1.8625 | 2.1254 | 2.1836 | 2.3087
52.3 | 0.4732 | 0.4869 | 0.5151 | 0.4735 | 0.4872 | 0.5154 | 0.5464 | 0.5621 | 0.5947 | 0.6176 | 0.6354 | 0.6722 | 0.6689 | 0.6882 | 0.7281 | 0.945 | 0.9723 | 1.0286 | 1.8152 | 1.8678 | 1.9757 | 2.2502 | 2.3155 | 2.4491
52.4 | 0.5039 | 0.5195 | 0.5511 | 0.5042 | 0.5198 | 0.5514 | 0.5818 | 0.5997 | 0.6362 | 0.6576 | 0.6779 | 0.7191 | 0.7122 | 0.7343 | 0.7789 | 1.0062 | 1.0373 | 1.1004 | 1.9327 | 1.9926 | 2.1134 | 2.3958 | 2.4702 | 2.6196
52.5 | 0.5413 | 0.5578 | 0.5982 | 0.5416 | 0.5581 | 0.5986 | 0.6249 | 0.644 | 0.6906 | 0.7063 | 0.7279 | 0.7806 | 0.7651 | 0.7884 | 0.8455 | 1.0808 | 1.1138 | 1.1944 | 2.0756 | 2.1393 | 2.2931 | 2.5727 | 2.6518 | 2.8416
52.6 | 0.5755 | 0.5945 | 0.636 | 0.5758 | 0.5949 | 0.6364 | 0.6644 | 0.6864 | 0.7343 | 0.7509 | 0.7758 | 0.83 | 0.8134 | 0.8404 | 0.899 | 1.149 | 1.1872 | 1.2699 | 2.2068 | 2.2802 | 2.4383 | 2.7353 | 2.8266 | 3.0217
52.7 | 0.6094 | 0.6311 | 0.6704 | 0.6097 | 0.6314 | 0.6708 | 0.7035 | 0.7286 | 0.774 | 0.7952 | 0.8235 | 0.8749 | 0.8613 | 0.892 | 0.9476 | 1.2168 | 1.2601 | 1.3387 | 2.3372 | 2.4205 | 2.5709 | 2.8973 | 3.0007 | 3.1866
52.8 | 0.6512 | 0.6752 | 0.717 | 0.6516 | 0.6756 | 0.7174 | 0.7518 | 0.7795 | 0.8277 | 0.8498 | 0.8811 | 0.9356 | 0.9205 | 0.9544 | 1.0134 | 1.3004 | 1.3483 | 1.4316 | 2.4978 | 2.59 | 2.7494 | 3.0964 | 3.2107 | 3.4078
52.9 | 0.7022 | 0.7292 | 0.7766 | 0.7026 | 0.7297 | 0.777 | 0.8106 | 0.8419 | 0.8965 | 0.9163 | 0.9516 | 1.0133 | 0.9925 | 1.0307 | 1.0976 | 1.402 | 1.4561 | 1.5505 | 2.6929 | 2.7969 | 2.9774 | 3.3381 | 3.467 | 3.6902
53 | 0.7665 | 0.7956 | 0.857 | 0.767 | 0.7961 | 0.8575 | 0.8849 | 0.9185 | 0.9894 | 1.0002 | 1.0382 | 1.1183 | 1.0834 | 1.1245 | 1.2112 | 1.5304 | 1.5885 | 1.7109 | 2.9387 | 3.0506 | 3.2839 | 3.6421 | 3.781 | 4.0687
53.1 | 0.8356 | 0.8624 | 0.942 | 0.8361 | 0.863 | 0.9426 | 0.9646 | 0.9957 | 1.0875 | 1.0903 | 1.1254 | 1.2291 | 1.1809 | 1.219 | 1.3313 | 1.6681 | 1.7219 | 1.8803 | 3.2023 | 3.3065 | 3.6074 | 3.968 | 4.0978 | 4.4681
53.2 | 0.8804 | 0.917 | 0.9795 | 0.8809 | 0.9176 | 0.9801 | 1.0164 | 1.0587 | 1.1309 | 1.1488 | 1.1966 | 1.2782 | 1.2443 | 1.2962 | 1.3845 | 1.7578 | 1.831 | 1.9557 | 3.376 | 3.5166 | 3.7548 | 4.1845 | 4.3589 | 4.653
53.3 | 0.9459 | 0.9858 | 1.0495 | 0.9465 | 0.9864 | 1.0501 | 1.092 | 1.1381 | 1.2116 | 1.2343 | 1.2863 | 1.3695 | 1.337 | 1.3933 | 1.4834 | 1.8887 | 1.9683 | 2.0954 | 3.6276 | 3.7805 | 4.0234 | 4.4966 | 4.6861 | 4.9862
53.4 | 1.03 | 1.074 | 1.1456 | 1.0307 | 1.0747 | 1.1463 | 1.1892 | 1.2399 | 1.3226 | 1.3441 | 1.4015 | 1.4948 | 1.4559 | 1.518 | 1.6192 | 2.0567 | 2.1445 | 2.2872 | 3.9497 | 4.1184 | 4.391 | 4.8955 | 5.1046 | 5.4412
53.5 | 1.1403 | 1.1874 | 1.2796 | 1.141 | 1.1881 | 1.2804 | 1.3164 | 1.3708 | 1.4772 | 1.4879 | 1.5494 | 1.6697 | 1.6116 | 1.6783 | 1.8085 | 2.2766 | 2.3707 | 2.5544 | 4.3706 | 4.5517 | 4.9015 | 5.416 | 5.6405 | 6.0717
53.6 | 1.3269 | 1.3166 | 1.5144 | 1.3277 | 1.3174 | 1.5153 | 1.5318 | 1.52 | 1.7481 | 1.7312 | 1.718 | 1.9757 | 1.8751 | 1.8609 | 2.1398 | 2.6479 | 2.6285 | 3.0211 | 5.0748 | 5.0448 | 5.7851 | 6.2813 | 6.25 | 7.1559
53.7 | 1.3429 | 1.3985 | 1.5032 | 1.3437 | 1.3994 | 1.5041 | 1.5503 | 1.6146 | 1.7353 | 1.7522 | 1.8249 | 1.9614 | 1.898 | 1.9767 | 2.1245 | 2.681 | 2.7922 | 3.0006 | 5.147 | 5.3606 | 5.7577 | 6.3779 | 6.6428 | 7.1321
53.8 | 1.4375 | 1.4983 | 1.5957 | 1.4384 | 1.4992 | 1.5967 | 1.6596 | 1.7297 | 1.8422 | 1.8758 | 1.9551 | 2.0821 | 2.0318 | 2.1177 | 2.2553 | 2.8701 | 2.9914 | 3.1856 | 5.5112 | 5.744 | 6.1146 | 6.8302 | 7.1186 | 7.5759
53.9 | 1.5703 | 1.6355 | 1.7408 | 1.5713 | 1.6365 | 1.7419 | 1.8129 | 1.8881 | 2.0097 | 2.0491 | 2.1341 | 2.2715 | 2.2195 | 2.3116 | 2.4604 | 3.1352 | 3.2654 | 3.4753 | 6.0198 | 6.2696 | 6.6701 | 7.4602 | 7.7696 | 8.2637
54 | 1.7521 | 1.8209 | 1.9526 | 1.7532 | 1.822 | 1.9538 | 2.0227 | 2.1021 | 2.2542 | 2.2862 | 2.376 | 2.5478 | 2.4764 | 2.5735 | 2.7596 | 3.4979 | 3.6352 | 3.8976 | 6.7138 | 6.9775 | 7.477 | 8.3181 | 8.645 | 9.2603
54.1 | 2.0483 | 2.0608 | 2.3256 | 2.0496 | 2.062 | 2.327 | 2.3646 | 2.3791 | 2.6846 | 2.6725 | 2.6889 | 3.0341 | 2.8947 | 2.9125 | 3.2862 | 4.0876 | 4.1135 | 4.6396 | 7.8349 | 7.891 | 8.884 | 9.6978 | 9.7728 | 10.9887
54.2 | 2.1481 | 2.2107 | 2.4047 | 2.1494 | 2.212 | 2.4062 | 2.4799 | 2.5521 | 2.776 | 2.8029 | 2.8845 | 3.1375 | 3.0359 | 3.1244 | 3.3983 | 4.2877 | 4.4129 | 4.7989 | 8.225 | 8.467 | 9.1987 | 10.1863 | 10.4875 | 11.3863
54.3 | 2.2529 | 2.3345 | 2.4822 | 2.2543 | 2.3359 | 2.4837 | 2.6009 | 2.6951 | 2.8656 | 2.9397 | 3.0461 | 3.2388 | 3.1842 | 3.2994 | 3.5081 | 4.4976 | 4.6605 | 4.9547 | 8.6327 | 8.9451 | 9.5053 | 10.6956 | 11.0826 | 11.7726
54.4 | 2.4415 | 2.5263 | 2.6737 | 2.443 | 2.5278 | 2.6753 | 2.8186 | 2.9165 | 3.0867 | 3.1858 | 3.2964 | 3.4887 | 3.4507 | 3.5706 | 3.7787 | 4.8742 | 5.0435 | 5.3371 | 9.3558 | 9.6805 | 10.2397 | 11.5918 | 11.9939 | 12.6829
54.5 | 2.7174 | 2.8034 | 2.9775 | 2.719 | 2.8051 | 2.9794 | 3.1371 | 3.2364 | 3.4374 | 3.5457 | 3.6579 | 3.885 | 3.8405 | 3.9621 | 4.208 | 5.4245 | 5.5962 | 5.943 | 10.4091 | 10.7386 | 11.398 | 12.8941 | 13.3023 | 14.1137
54.6 | 3.1419 | 3.1918 | 3.4768 | 3.1438 | 3.1937 | 3.4789 | 3.6271 | 3.6847 | 4.0136 | 4.0994 | 4.1646 | 4.5361 | 4.4401 | 4.5108 | 4.913 | 6.2702 | 6.3705 | 6.937 | 12.0204 | 12.2167 | 13.2879 | 14.88 | 15.1264 | 16.4398
54.7 | 3.6281 | 3.5463 | 4.0393 | 3.6303 | 3.5484 | 4.0417 | 4.1882 | 4.0939 | 4.6627 | 4.7333 | 4.627 | 5.2694 | 5.1265 | 5.0116 | 5.707 | 7.2379 | 7.0772 | 8.0557 | 13.858 | 13.5672 | 15.4078 | 17.1398 | 16.7944 | 19.0428
54.8 | 3.5917 | 3.6735 | 3.9021 | 3.5939 | 3.6758 | 3.9044 | 4.1464 | 4.2409 | 4.5046 | 4.6864 | 4.7932 | 5.0912 | 5.076 | 5.1917 | 5.5143 | 7.169 | 7.3325 | 7.7872 | 13.7508 | 14.0652 | 14.9273 | 17.0284 | 17.4184 | 18.4774
54.9 | 3.811 | 3.8996 | 4.0939 | 3.8133 | 3.902 | 4.0964 | 4.3996 | 4.5019 | 4.7261 | 4.9727 | 5.0883 | 5.3416 | 5.3861 | 5.5113 | 5.7857 | 7.6074 | 7.7842 | 8.1709 | 14.596 | 14.935 | 15.6695 | 18.0789 | 18.4984 | 19.4017
55 | 4.1857 | 4.2696 | 4.4776 | 4.1883 | 4.2722 | 4.4803 | 4.8322 | 4.929 | 5.1691 | 5.4615 | 5.571 | 5.8422 | 5.9156 | 6.0342 | 6.3278 | 8.355 | 8.5224 | 8.9364 | 16.0277 | 16.3489 | 17.1343 | 19.8499 | 20.2475 | 21.2127
55.1 | 4.7697 | 4.8233 | 5.1161 | 4.7726 | 4.8263 | 5.1193 | 5.5062 | 5.5682 | 5.9061 | 6.2232 | 6.2933 | 6.675 | 6.7405 | 6.8164 | 7.2297 | 9.5188 | 9.6263 | 10.2083 | 18.2478 | 18.4566 | 19.557 | 22.5885 | 22.8491 | 24.1981
55.2 | 5.9682 | 5.5554 | 6.4741 | 5.9719 | 5.5588 | 6.478 | 6.8892 | 6.4131 | 7.4729 | 7.7855 | 7.248 | 8.4448 | 8.432 | 7.8503 | 9.1457 | 11.901 | 11.0845 | 12.9058 | 22.7502 | 21.2337 | 24.646 | 28.1068 | 26.2706 | 30.4273
55.3 | 5.8529 | 5.8218 | 6.2485 | 5.8565 | 5.8254 | 6.2523 | 6.7565 | 6.7208 | 7.2131 | 7.6361 | 7.5958 | 8.1519 | 8.2707 | 8.2271 | 8.8291 | 11.6781 | 11.6175 | 12.4648 | 22.3709 | 22.2638 | 23.8596 | 27.6781 | 27.553 | 29.5041
55.4 | 5.9611 | 6.0051 | 6.2549 | 5.9647 | 6.0088 | 6.2587 | 6.8816 | 6.9325 | 7.2207 | 7.7777 | 7.8353 | 8.1609 | 8.4243 | 8.4866 | 8.8391 | 11.897 | 11.9851 | 12.4816 | 22.8108 | 22.9806 | 23.9189 | 28.2402 | 28.4509 | 29.6009
55.5 | 6.3895 | 6.425 | 6.6453 | 6.3934 | 6.4289 | 6.6493 | 7.3762 | 7.4172 | 7.6714 | 8.3368 | 8.3831 | 8.6702 | 9.0298 | 9.08 | 9.3908 | 12.7523 | 12.8232 | 13.261 | 24.4527 | 24.5889 | 25.416 | 30.2745 | 30.4431 | 31.4566
55.6 | 7.1264 | 7.1258 | 7.3892 | 7.1308 | 7.1301 | 7.3937 | 8.2269 | 8.2262 | 8.5301 | 9.298 | 9.2973 | 9.6406 | 10.0708 | 10.07 | 10.4417 | 14.2214 | 14.2205 | 14.7437 | 27.2581 | 27.2583 | 28.2444 | 33.7376 | 33.7393 | 34.9455
55.7 | 8.3723 | 8.192 | 8.7158 | 8.3774 | 8.197 | 8.7211 | 9.6647 | 9.4568 | 10.061 | 10.9226 | 10.6878 | 11.3702 | 11.83 | 11.5759 | 12.3145 | 16.7016 | 16.3443 | 17.3831 | 31.9715 | 31.303 | 33.2523 | 39.5363 | 38.7224 | 41.0994
55.8 | 10.4937 | 9.2646 | 10.9045 | 10.5 | 9.2703 | 10.9111 | 12.1123 | 10.6947 | 12.5861 | 13.6872 | 12.0866 | 14.2222 | 14.8229 | 13.0906 | 15.402 | 20.9141 | 18.4805 | 21.7276 | 39.9094 | 35.3684 | 41.4275 | 49.2451 | 43.7289 | 51.0891
55.9 | 9.6178 | 9.4337 | 9.8316 | 9.6237 | 9.4395 | 9.8376 | 11.1026 | 10.8902 | 11.3492 | 12.5477 | 12.3078 | 12.8261 | 13.5902 | 13.3304 | 13.8915 | 19.1872 | 18.8216 | 19.6104 | 36.7353 | 36.046 | 37.5237 | 45.4319 | 44.5882 | 46.3879
56 | 10.0371 | 9.8602 | 10.1071 | 10.0432 | 9.8662 | 10.1133 | 11.5867 | 11.3825 | 11.6674 | 13.095 | 12.8643 | 13.186 | 14.183 | 13.9333 | 14.2814 | 20.0254 | 19.6736 | 20.1627 | 38.3527 | 37.6859 | 38.5996 | 47.443 | 46.6238 | 47.7344
56.1 | 11.0982 | 10.7636 | 11.06 | 11.105 | 10.7701 | 11.0667 | 12.8114 | 12.4253 | 12.7671 | 14.4789 | 14.0427 | 14.4286 | 15.6817 | 15.2094 | 15.6271 | 22.1392 | 21.474 | 22.0605 | 42.3778 | 41.1201 | 42.2124 | 52.4017 | 50.8598 | 52.1844
56.2 | 13.1608 | 12.1942 | 12.9802 | 13.1688 | 12.2016 | 12.9881 | 15.1916 | 14.0764 | 14.9829 | 17.1677 | 15.9082 | 16.9317 | 18.593 | 17.2296 | 18.3372 | 26.2404 | 24.3223 | 25.878 | 50.1406 | 46.5352 | 49.4338 | 61.9252 | 57.5232 | 61.0399
56.3 | 15.8329 | 13.8318 | 15.6112 | 15.8425 | 13.8402 | 15.6207 | 18.2747 | 15.9663 | 18.0185 | 20.6502 | 18.0434 | 20.3605 | 22.3632 | 19.5416 | 22.0492 | 31.548 | 27.5811 | 31.1028 | 60.1512 | 52.7206 | 59.2807 | 74.1761 | 65.1256 | 73.0843
56.4 | 16.1158 | 14.3799 | 16.1336 | 16.1256 | 14.3886 | 16.1434 | 18.6015 | 16.599 | 18.6216 | 21.02 | 18.7586 | 21.0421 | 22.764 | 20.3162 | 22.7875 | 32.117 | 28.675 | 32.1457 | 61.2707 | 54.8173 | 61.281 | 75.5863 | 67.7208 | 75.5614
56.5 | 14.1295 | 13.6265 | 14.0186 | 14.1381 | 13.6348 | 14.0271 | 16.3104 | 15.73 | 16.1821 | 18.433 | 17.7773 | 18.2877 | 19.9641 | 19.2541 | 19.8064 | 28.1828 | 27.1825 | 27.9576 | 53.9254 | 52.0296 | 53.467 | 66.6624 | 64.334 | 66.072
56.6 | 13.7201 | 13.3698 | 13.5333 | 13.7285 | 13.3779 | 13.5415 | 15.8383 | 15.4339 | 15.6224 | 17.9001 | 17.4431 | 17.6558 | 19.3874 | 18.8925 | 19.1225 | 27.3735 | 26.6754 | 26.9973 | 52.4245 | 51.0932 | 51.6815 | 64.8487 | 63.2062 | 63.91
56.7 | 14.0774 | 13.7229 | 13.8481 | 14.0859 | 13.7312 | 13.8565 | 16.2508 | 15.8416 | 15.9859 | 18.3664 | 17.904 | 18.0667 | 19.8925 | 19.3917 | 19.5677 | 28.0876 | 27.3809 | 27.6266 | 53.8008 | 52.4508 | 52.8948 | 66.5588 | 64.8913 | 65.4178
56.8 | 15.2343 | 14.7449 | 14.9897 | 15.2436 | 14.7539 | 14.9989 | 17.5861 | 17.0212 | 17.3035 | 19.8751 | 19.2368 | 19.5553 | 21.5263 | 20.8351 | 21.1797 | 30.3914 | 29.4166 | 29.8991 | 58.183 | 56.3272 | 57.2117 | 71.9534 | 69.6667 | 70.7271
56.9 | 17.8737 | 16.5713 | 17.6511 | 17.8845 | 16.5814 | 17.6618 | 20.6316 | 19.1289 | 20.3742 | 23.3153 | 21.6181 | 23.0239 | 25.2509 | 23.4135 | 24.9348 | 35.6365 | 33.0502 | 35.1857 | 68.0917 | 63.2175 | 67.1843 | 84.0926 | 78.1299 | 82.9325
57 | 20.4519 | 17.7161 | 20.1219 | 20.4643 | 17.7269 | 20.1341 | 23.606 | 20.4501 | 23.2246 | 26.6747 | 23.1107 | 26.243 | 28.8874 | 25.0298 | 28.4193 | 40.7523 | 35.3285 | 40.0865 | 77.706 | 67.5429 | 76.3825 | 95.83 | 83.4474 | 94.1519
57.1 | 17.5875 | 16.8157 | 17.1699 | 17.5982 | 16.8259 | 17.1803 | 20.3022 | 19.4115 | 19.8198 | 22.9444 | 21.9379 | 22.3987 | 24.8502 | 23.7604 | 24.2588 | 35.0807 | 33.5444 | 34.2422 | 67.1262 | 64.2072 | 65.4856 | 82.9833 | 79.392 | 80.9238
57.2 | 16.9953 | 16.4184 | 16.4595 | 17.0056 | 16.4284 | 16.4695 | 19.6192 | 18.9533 | 19.0004 | 22.1731 | 21.4206 | 21.4734 | 24.0155 | 23.2005 | 23.2573 | 33.9082 | 32.7579 | 32.8349 | 64.9409 | 62.7421 | 62.8571 | 80.3326 | 77.6157 | 77.7302
57.3 | 17.3299 | 16.734 | 16.6981 | 17.3404 | 16.7442 | 16.7082 | 20.0055 | 19.3176 | 19.2759 | 22.6098 | 21.8325 | 21.7849 | 24.4886 | 23.6467 | 23.5948 | 34.5771 | 33.3886 | 33.3125 | 66.2314 | 63.9571 | 63.7821 | 81.9371 | 79.1249 | 78.8836
57.4 | 18.5381 | 17.7932 | 17.8139 | 18.5494 | 17.8041 | 17.8248 | 21.4 | 20.5402 | 20.5637 | 24.1855 | 23.2139 | 23.24 | 26.1948 | 25.1426 | 25.1704 | 36.983 | 35.4983 | 35.5338 | 70.8077 | 67.9731 | 68.0027 | 87.5704 | 84.0711 | 84.075
57.5 | 21.0731 | 19.7662 | 20.2428 | 21.0859 | 19.7782 | 20.2551 | 24.3252 | 22.817 | 23.3663 | 27.4901 | 25.7862 | 26.4059 | 29.7728 | 27.9279 | 28.5982 | 42.0235 | 39.4236 | 40.3614 | 80.3465 | 75.4175 | 77.1273 | 99.2703 | 93.2156 | 95.2573
57.6 | 28.4831 | 22.1932 | 26.7872 | 28.5004 | 22.2067 | 26.8035 | 32.8718 | 25.6176 | 30.9147 | 37.14 | 28.9498 | 34.9289 | 40.2166 | 31.3531 | 37.8224 | 56.6944 | 44.2478 | 53.32 | 107.7166 | 84.5365 | 101.3106 | 132.5193 | 104.3914 | 124.6405
57.7 | 23.3657 | 21.5164 | 22.2919 | 23.3799 | 21.5295 | 22.3054 | 26.9709 | 24.837 | 25.731 | 30.4793 | 28.0686 | 29.0774 | 33.0095 | 30.3995 | 31.4908 | 46.5855 | 42.9093 | 44.4374 | 89.0046 | 82.052 | 84.8533 | 109.9122 | 101.3862 | 104.7453
57.8 | 21.4862 | 20.4108 | 20.333 | 21.4992 | 20.4232 | 20.3454 | 24.8028 | 23.5615 | 23.4714 | 28.0308 | 26.6282 | 26.5257 | 30.3593 | 28.8403 | 28.7288 | 42.8594 | 40.7164 | 40.5542 | 82.0256 | 77.9379 | 77.5807 | 101.4149 | 96.372 | 95.8906
57.9 | 21.2444 | 20.2609 | 19.9795 | 21.2573 | 20.2732 | 19.9916 | 24.5241 | 23.3888 | 23.0636 | 27.7164 | 26.4333 | 26.0654 | 30.0191 | 28.6295 | 28.2307 | 42.3832 | 40.4217 | 39.8554 | 81.1548 | 77.4034 | 76.2865 | 100.3736 | 95.7369 | 94.3281
58 | 22.0879 | 21.02 | 20.6792 | 22.1013 | 21.0328 | 20.6918 | 25.4977 | 24.2651 | 23.8714 | 28.8166 | 27.4235 | 26.9782 | 31.2107 | 29.702 | 29.2192 | 44.0646 | 41.9351 | 41.2502 | 84.3644 | 80.2926 | 78.9487 | 104.3345 | 99.3027 | 97.613
58.1 | 24.0942 | 22.7643 | 22.4887 | 24.1089 | 22.7781 | 22.5024 | 27.8132 | 26.2781 | 25.9596 | 31.4326 | 29.698 | 29.3374 | 34.0434 | 32.1649 | 31.7738 | 48.0576 | 45.4074 | 44.8507 | 91.9458 | 86.8908 | 85.7793 | 113.6548 | 107.4189 | 106.0058
58.2 | 27.887 | 25.7566 | 25.9782 | 27.904 | 25.7723 | 25.994 | 32.1897 | 29.7312 | 29.986 | 36.3767 | 33.5991 | 33.8858 | 39.3963 | 36.3888 | 36.6983 | 55.597 | 51.3589 | 51.7855 | 106.201 | 98.1645 | 98.8804 | 131.1283 | 121.2554 | 122.0555
58.3 | 37.0447 | 29.7791 | 34.107 | 37.0672 | 29.7972 | 34.1278 | 42.753 | 34.3725 | 39.3625 | 48.3047 | 38.8418 | 44.4736 | 52.3065 | 42.0647 | 48.1578 | 73.7413 | 59.35 | 67.8906 | 140.1295 | 113.2413 | 128.9917 | 172.4056 | 139.7082 | 158.6854
58.4 | 36.4859 | 30.6956 | 33.5163 | 36.5081 | 30.7142 | 33.5367 | 42.11 | 35.4302 | 38.6824 | 47.5805 | 40.0369 | 43.7073 | 51.5244 | 43.3588 | 47.3298 | 72.6582 | 61.1747 | 66.7399 | 138.256 | 116.7104 | 126.964 | 170.2515 | 143.977 | 156.3207
58.5 | 33.0824 | 28.878 | 30.2708 | 33.1025 | 28.8956 | 30.2892 | 38.1843 | 33.3335 | 34.9388 | 43.1479 | 37.669 | 39.4802 | 46.727 | 40.7957 | 42.7548 | 65.918 | 57.5703 | 60.3116 | 125.6755 | 109.9515 | 114.9591 | 154.9682 | 135.741 | 141.731
58.6 | 28.4931 | 26.412 | 26.1476 | 28.5104 | 26.4281 | 26.1635 | 32.8901 | 30.4883 | 30.1823 | 37.169 | 34.4553 | 34.1086 | 40.2552 | 37.3166 | 36.9403 | 56.8167 | 52.6735 | 52.135 | 108.606 | 100.7284 | 99.6262 | 134.1628 | 124.4668 | 123.0438
58.7 | 26.5989 | 24.9672 | 24.3892 | 26.6151 | 24.9824 | 24.404 | 30.7045 | 28.8212 | 28.1535 | 34.7004 | 32.5721 | 31.817 | 37.5827 | 35.2778 | 34.4595 | 53.0549 | 49.8026 | 48.6431 | 101.5167 | 95.3082 | 93.0471 | 125.4939 | 117.8307 | 114.9999
58.8 | 26.0757 | 24.5397 | 23.8875 | 26.0916 | 24.5546 | 23.902 | 30.101 | 28.3278 | 27.5746 | 34.0187 | 32.0149 | 31.1632 | 36.8447 | 34.6745 | 33.7517 | 52.0162 | 48.9534 | 47.6469 | 99.5619 | 93.7073 | 91.1714 | 123.1058 | 115.8729 | 112.7076
58.9 | 26.7039 | 25.0667 | 24.4488 | 26.7201 | 25.082 | 24.4637 | 30.8258 | 28.9361 | 28.2224 | 34.8376 | 32.7021 | 31.895 | 37.7314 | 35.4187 | 34.5441 | 53.2661 | 50.0024 | 48.7636 | 101.9333 | 95.6993 | 93.2877 | 126.0199 | 118.322 | 115.306
59 | 28.7219 | 26.641 | 26.2898 | 28.7394 | 26.6572 | 26.3058 | 33.1545 | 30.7528 | 30.3466 | 37.4681 | 34.7544 | 34.2946 | 40.5794 | 37.6408 | 37.142 | 57.277 | 53.1328 | 52.4216 | 109.5126 | 101.6243 | 100.1943 | 135.3064 | 125.5897 | 123.7636
59.1 | 33.5598 | 29.3133 | 30.661 | 33.5802 | 29.3311 | 30.6796 | 38.7357 | 33.8361 | 35.3893 | 43.7715 | 38.2373 | 39.9896 | 47.4028 | 41.4114 | 43.3066 | 66.8751 | 58.4415 | 61.0919 | 127.5389 | 111.6396 | 116.467 | 157.3001 | 137.8465 | 143.6086
59.2 | 36.6636 | 30.3213 | 33.2937 | 36.6859 | 30.3397 | 33.3139 | 42.3157 | 34.9992 | 38.426 | 47.8137 | 39.551 | 43.4182 | 51.7775 | 42.8337 | 47.0173 | 73.0208 | 60.4441 | 66.3047 | 139.0059 | 115.4187 | 126.1923 | 171.2302 | 142.4728 | 155.4222
59.3 | 31.1033 | 28.5624 | 28.3585 | 31.1222 | 28.5798 | 28.3758 | 35.9024 | 32.9701 | 32.7338 | 40.5726 | 37.2595 | 36.9913 | 43.9407 | 40.3533 | 40.0618 | 62.0127 | 56.9556 | 56.5348 | 118.48 | 108.8744 | 107.978 | 146.3101 | 134.4956 | 133.3105
59.4 | 30.3901 | 28.1453 | 27.6471 | 30.4086 | 28.1624 | 27.664 | 35.0798 | 32.489 | 31.9132 | 39.6436 | 36.7162 | 36.0647 | 42.9353 | 39.7652 | 39.0589 | 60.5995 | 56.1289 | 55.1251 | 115.8376 | 107.3275 | 105.3412 | 143.0967 | 132.6137 | 130.1031
59.5 | 32.7916 | 29.468 | 29.7463 | 32.8115 | 29.486 | 29.7644 | 37.8504 | 34.0152 | 34.335 | 42.7728 | 38.4402 | 38.7998 | 46.3227 | 41.6317 | 42.0196 | 65.3654 | 58.757 | 59.2899 | 124.7978 | 112.2887 | 113.1649 | 154.0368 | 138.6881 | 139.6504
59.6 | 40.947 | 30.9889 | 35.9519 | 40.9719 | 31.0077 | 35.9738 | 47.2546 | 35.7699 | 41.4914 | 53.3883 | 40.4222 | 46.8788 | 57.8091 | 43.7773 | 50.762 | 81.4788 | 61.777 | 71.5601 | 154.6525 | 117.9778 | 135.9534 | 190.1378 | 145.6439 | 167.2489
59.7 | 32.3491 | 29.3388 | 29.3469 | 32.3688 | 29.3567 | 29.3648 | 37.3403 | 33.8664 | 33.8746 | 42.1972 | 38.2725 | 38.2802 | 45.7001 | 41.4505 | 41.4575 | 64.4934 | 58.5049 | 58.5027 | 123.1988 | 111.843 | 111.7206 | 152.1199 | 138.1691 | 137.918
59.8 | 29.9249 | 27.8623 | 27.1811 | 29.9431 | 27.8792 | 27.1976 | 34.5436 | 32.1629 | 31.376 | 39.0386 | 36.3484 | 35.4585 | 42.281 | 39.3675 | 38.4031 | 59.6841 | 55.5739 | 54.2071 | 114.1693 | 106.3296 | 103.6618 | 141.1069 | 131.4362 | 128.0942
59.9 | 29.3394 | 27.486 | 26.6659 | 29.3573 | 27.5028 | 26.6822 | 33.8682 | 31.7289 | 30.7818 | 38.276 | 35.8584 | 34.7875 | 41.4555 | 38.8372 | 37.6769 | 58.5238 | 54.8285 | 53.1866 | 111.9982 | 104.9369 | 101.7554 | 138.4658 | 129.7439 | 125.7777
60 | 30.0658 | 28.1638 | 27.3465 | 30.0841 | 28.1809 | 27.3632 | 34.7066 | 32.5111 | 31.5673 | 39.2233 | 36.7423 | 35.6751 | 42.4814 | 39.7943 | 38.638 | 59.9704 | 56.1785 | 54.5419 | 114.7512 | 107.5073 | 104.3343 | 141.8557 | 132.9102 | 128.9529
60.1 | 32.2146 | 29.9777 | 29.3253 | 32.2342 | 29.9959 | 29.3432 | 37.1862 | 34.6044 | 33.8507 | 42.0245 | 39.1072 | 38.2547 | 45.5142 | 42.355 | 41.431 | 64.243 | 59.7868 | 58.4763 | 122.8375 | 114.3458 | 111.7786 | 151.7742 | 141.3061 | 138.0823
60.2 | 36.615 | 33.1572 | 33.3352 | 36.6373 | 33.1774 | 33.3555 | 42.2633 | 38.2732 | 38.4772 | 47.7592 | 43.2515 | 43.4803 | 51.7226 | 46.8419 | 47.0882 | 72.9818 | 66.1057 | 66.4388 | 139.3045 | 126.2836 | 126.7785 | 171.9109 | 155.9299 | 156.4217
60.3 | 48.3085 | 36.9539 | 42.6555 | 48.3378 | 36.9764 | 42.6814 | 55.7482 | 42.6536 | 49.2264 | 62.982 | 48.199 | 55.6162 | 68.1952 | 52.1979 | 60.2216 | 96.0986 | 73.6424 | 84.8801 | 182.2147 | 140.4645 | 161.1073 | 223.8631 | 173.253 | 198.0602
60.4 | 46.4244 | 37.9393 | 42.1792 | 46.4526 | 37.9624 | 42.2048 | 53.5778 | 43.7904 | 48.6783 | 60.5349 | 49.4828 | 54.999 | 65.5497 | 53.5875 | 59.555 | 92.4096 | 75.5967 | 83.9569 | 175.5825 | 144.1307 | 159.5058 | 216.0015 | 177.7223 | 196.2104
60.5 | 39.9367 | 35.0252 | 36.555 | 39.961 | 35.0465 | 36.5772 | 46.095 | 40.4283 | 42.1915 | 52.0862 | 45.6857 | 47.6748 | 56.4061 | 49.4771 | 51.6283 | 79.566 | 69.8138 | 72.8221 | 151.6333 | 133.2611 | 138.7383 | 186.9218 | 164.4537 | 170.9899
60.6 | 33.2572 | 30.8805 | 30.5312 | 33.2775 | 30.8993 | 30.5498 | 38.3892 | 35.6462 | 35.2421 | 43.3833 | 40.284 | 39.8263 | 46.9852 | 43.6291 | 43.1325 | 66.3135 | 61.5812 | 60.8721 | 126.7382 | 117.7373 | 116.3009 | 156.5432 | 145.4619 | 143.6192
60.7 | 30.0695 | 28.2877 | 27.6511 | 30.0877 | 28.3049 | 27.6679 | 34.7108 | 32.6542 | 31.9188 | 39.228 | 36.9039 | 36.0723 | 42.4864 | 39.9694 | 39.0682 | 59.9772 | 56.4254 | 55.1485 | 114.7611 | 107.9784 | 105.489 | 141.8656 | 133.4914 | 130.3753
60.8 | 28.6134 | 27.028 | 26.3732 | 28.6308 | 27.0445 | 26.3892 | 33.0305 | 31.2004 | 30.4441 | 37.3296 | 35.2614 | 34.4062 | 40.4308 | 38.1909 | 37.2642 | 57.0802 | 53.9186 | 52.6064 | 109.2663 | 103.2202 | 100.6707 | 135.1155 | 127.6435 | 124.4592
60.9 | 28.5227 | 26.924 | 26.3761 | 28.5401 | 26.9404 | 26.3922 | 32.9257 | 31.0803 | 30.4474 | 37.211 | 35.1255 | 34.4097 | 40.3022 | 38.0436 | 37.2678 | 56.8972 | 53.7097 | 52.61 | 108.9026 | 102.8112 | 100.6627 | 134.6541 | 127.1298 | 124.4363
61 | 30.0008 | 28.0181 | 27.8647 | 30.0191 | 28.0352 | 27.8817 | 34.6309 | 32.3426 | 32.1647 | 39.1369 | 36.5514 | 36.3494 | 42.3871 | 39.5872 | 39.3675 | 59.8306 | 55.8822 | 55.5642 | 114.4173 | 106.9023 | 106.2165 | 141.3861 | 132.1297 | 131.2162
61.1 | 34.8582 | 30.2448 | 32.478 | 34.8794 | 30.2632 | 32.4978 | 40.234 | 34.9115 | 37.4862 | 45.464 | 39.4527 | 42.3584 | 49.2353 | 42.7279 | 45.8714 | 69.4565 | 60.3007 | 64.7054 | 132.4257 | 115.206 | 123.3119 | 163.2983 | 142.2639 | 152.0131
61.2 | 34.3854 | 29.8215 | 32.1287 | 34.4063 | 29.8396 | 32.1483 | 39.6882 | 34.4229 | 37.083 | 44.8474 | 38.9006 | 41.9028 | 48.5674 | 42.13 | 45.378 | 68.5141 | 59.4573 | 64.0091 | 130.6266 | 113.5986 | 121.9822 | 161.0782 | 140.2823 | 150.3717
61.3 | 28.6083 | 26.8297 | 26.8015 | 28.6257 | 26.846 | 26.8178 | 33.0236 | 30.9709 | 30.9376 | 37.3207 | 35.0013 | 34.9627 | 40.4201 | 37.9085 | 37.8658 | 57.0557 | 53.5138 | 53.4458 | 109.1256 | 102.3853 | 102.1786 | 134.8605 | 126.5587 | 126.2385
61.4 | 26.3563 | 25.0574 | 24.7258 | 26.3723 | 25.0726 | 24.7408 | 30.425 | 28.9256 | 28.5425 | 34.3852 | 32.6907 | 32.2572 | 37.2419 | 35.4068 | 34.9367 | 52.5792 | 49.9892 | 49.3211 | 100.6621 | 95.7112 | 94.3891 | 124.4867 | 118.3699 | 116.6983
61.5 | 25.6558 | 24.4743 | 24.1376 | 25.6714 | 24.4892 | 24.1522 | 29.6166 | 28.2527 | 27.8636 | 33.4717 | 31.9304 | 31.4902 | 36.2528 | 34.5834 | 34.1062 | 51.1848 | 48.8284 | 48.1507 | 98.0134 | 93.5049 | 92.1687 | 121.2292 | 115.6555 | 113.9703
61.6 | 26.2372 | 24.9634 | 24.7973 | 26.2531 | 24.9786 | 24.8123 | 30.2873 | 28.8171 | 28.6247 | 34.2293 | 32.5679 | 32.3498 | 37.0728 | 35.2735 | 35.0368 | 52.3386 | 49.7996 | 49.4602 | 100.1815 | 95.3338 | 94.6328 | 123.8748 | 117.8904 | 116.98
61.7 | 28.58 | 26.593 | 27.1891 | 28.5973 | 26.6091 | 27.2056 | 32.9902 | 30.6973 | 31.3842 | 37.2821 | 34.6916 | 35.4664 | 40.3775 | 37.5727 | 38.4106 | 56.9884 | 53.0362 | 54.2068 | 108.9256 | 101.4352 | 103.5553 | 134.5518 | 125.3529 | 127.8721
61.8 | 37.1005 | 28.2677 | 34.3139 | 37.123 | 28.2849 | 34.3347 | 42.8146 | 32.6293 | 39.6001 | 48.3709 | 36.8736 | 44.7409 | 52.3753 | 39.9346 | 48.4461 | 73.8112 | 56.3583 | 68.287 | 140.0218 | 107.6711 | 129.6595 | 172.0963 | 132.9572 | 159.4485
61.9 | 28.0463 | 26.1921 | 26.824 | 28.0633 | 26.208 | 26.8403 | 32.3742 | 30.2345 | 30.9628 | 36.5859 | 34.1686 | 34.9902 | 39.6235 | 37.0062 | 37.8948 | 55.9241 | 52.2364 | 53.4788 | 106.8903 | 99.9036 | 102.1636 | 132.0367 | 123.4582 | 126.1526
62 | 25.5101 | 24.399 | 24.3575 | 25.5257 | 24.4138 | 24.3723 | 29.4479 | 28.1654 | 28.117 | 33.2805 | 31.8312 | 31.7759 | 36.045 | 34.4755 | 34.415 | 50.8861 | 48.6718 | 48.5812 | 97.3869 | 93.1626 | 92.9372 | 120.4066 | 115.1946 | 114.8719
62.1 | 24.8663 | 23.8691 | 23.7494 | 24.8815 | 23.8836 | 23.7638 | 28.7049 | 27.5538 | 27.4152 | 32.441 | 31.1402 | 30.983 | 35.136 | 33.7272 | 33.5565 | 49.6046 | 47.6167 | 47.3713 | 94.9522 | 91.1558 | 90.643 | 117.4119 | 112.7244 | 112.0538
62.2 | 25.5944 | 24.4681 | 24.4929 | 25.61 | 24.4829 | 24.5078 | 29.5448 | 28.2449 | 28.2729 | 33.3896 | 31.9207 | 31.9517 | 36.1629 | 34.5721 | 34.6052 | 51.0491 | 48.8055 | 48.8465 | 97.6644 | 93.3908 | 93.4145 | 120.7194 | 115.4523 | 115.4349
62.3 | 28.0533 | 26.2596 | 26.9448 | 28.0704 | 26.2756 | 26.9612 | 32.3817 | 30.3119 | 31.1016 | 36.5936 | 34.2554 | 35.1464 | 39.6312 | 37.0996 | 38.0635 | 55.9286 | 52.3625 | 53.7115 | 106.8349 | 100.0868 | 102.5531 | 131.9115 | 123.6334 | 126.5849
62.4 | 35.876 | 28.6885 | 34.1038 | 35.8978 | 28.706 | 34.1245 | 41.4032 | 33.1138 | 39.3578 | 46.7784 | 37.4195 | 44.4673 | 50.6527 | 40.5245 | 48.1502 | 71.4002 | 57.1779 | 67.8715 | 135.5899 | 109.1073 | 128.8771 | 166.7477 | 134.6174 | 158.4813
62.5 | 34.5766 | 27.3923 | 32.119 | 34.5976 | 27.4089 | 32.1386 | 39.9038 | 31.6178 | 37.0683 | 45.0845 | 35.7293 | 41.8817 | 48.8187 | 38.6943 | 45.3513 | 68.8165 | 54.5979 | 63.9356 | 130.6974 | 104.207 | 121.4923 | 160.7421 | 128.591 | 149.4733
62.6 | 25.3928 | 23.6158 | 24.3512 | 25.4083 | 23.6302 | 24.3661 | 29.3106 | 27.2602 | 28.108 | 33.1229 | 30.8067 | 31.7635 | 35.8723 | 33.3647 | 34.3998 | 50.6226 | 47.0917 | 48.5418 | 96.6864 | 90.0189 | 92.6841 | 119.3702 | 111.2031 | 114.4052
62.7 | 21.6324 | 20.7393 | 20.9322 | 21.6455 | 20.7519 | 20.945 | 24.9712 | 23.9405 | 24.1628 | 28.2207 | 27.0562 | 27.3067 | 30.5646 | 29.3036 | 29.5744 | 43.1457 | 41.3681 | 41.7451 | 82.5376 | 79.1605 | 79.8312 | 102.0163 | 97.8618 | 98.6478
62.8 | 19.7184 | 19.0753 | 19.2818 | 19.7304 | 19.0869 | 19.2936 | 22.7622 | 22.02 | 22.2579 | 25.7247 | 24.886 | 25.1544 | 27.8617 | 26.9535 | 27.2437 | 39.3338 | 38.0531 | 38.4583 | 75.2825 | 72.8443 | 73.5764 | 93.0814 | 90.0776 | 90.9456
62.9 | 19.2177 | 18.4204 | 19.072 | 19.2294 | 18.4316 | 19.0836 | 22.1838 | 21.2638 | 22.0152 | 25.0705 | 24.0311 | 24.8794 | 27.1527 | 26.0273 | 26.9453 | 38.3286 | 36.7433 | 38.0315 | 73.3164 | 70.3152 | 72.7048 | 90.6143 | 86.9312 | 89.8211
63 | 21.9778 | 17.9855 | 21.6676 | 21.9911 | 17.9964 | 21.6808 | 25.3655 | 20.7613 | 25.0075 | 28.6607 | 23.4627 | 28.2562 | 31.0363 | 25.4113 | 30.5982 | 43.7662 | 35.8694 | 43.1482 | 83.2874 | 68.6007 | 82.1063 | 102.5799 | 84.7754 | 101.1185
63.1 | 16.1906 | 15.6533 | 16.284 | 16.2005 | 15.6628 | 16.2939 | 18.6898 | 18.0698 | 18.7973 | 21.1222 | 20.4217 | 21.2432 | 22.8768 | 22.1184 | 23.0074 | 32.2958 | 31.2276 | 32.4762 | 61.807 | 59.786 | 62.1131 | 76.4164 | 73.9373 | 76.761
63.2 | 13.9264 | 13.7111 | 13.9979 | 13.9349 | 13.7194 | 14.0064 | 16.0767 | 15.8281 | 16.159 | 18.1697 | 17.8889 | 18.2624 | 19.6797 | 19.3756 | 19.7798 | 27.7886 | 27.3595 | 27.9273 | 53.2434 | 52.4244 | 53.4828 | 65.8828 | 64.8718 | 66.1562
63.3 | 12.6337 | 12.5049 | 12.7602 | 12.6414 | 12.5125 | 12.768 | 14.5846 | 14.4359 | 14.7304 | 16.4836 | 16.3155 | 16.6481 | 17.8536 | 17.6716 | 18.0316 | 25.2118 | 24.9549 | 25.4609 | 48.3241 | 47.832 | 48.7783 | 59.8115 | 59.2025 | 60.3536
63.4 | 11.9961 | 11.8789 | 12.2377 | 12.0034 | 11.8861 | 12.2451 | 13.8484 | 13.7131 | 14.127 | 15.6515 | 15.4986 | 15.966 | 16.9522 | 16.7867 | 17.2927 | 23.938 | 23.7046 | 24.4162 | 45.8728 | 45.4288 | 46.7635 | 56.7691 | 56.2221 | 57.849
63.5 | 12.1537 | 11.7561 | 12.6176 | 12.1611 | 11.7633 | 12.6253 | 14.0297 | 13.5711 | 14.5649 | 15.8556 | 15.3377 | 16.46 | 17.1727 | 16.6121 | 17.8269 | 24.2432 | 23.4548 | 25.1628 | 46.3969 | 44.9178 | 48.1183 | 57.3652 | 55.5616 | 59.4602
63.6 | 12.1633 | 11.2269 | 12.7765 | 12.1707 | 11.2337 | 12.7842 | 14.0402 | 12.96 | 14.7474 | 15.8666 | 14.6469 | 16.6653 | 17.1838 | 15.8638 | 18.0483 | 24.2518 | 22.3969 | 25.4671 | 46.3437 | 42.8786 | 48.6193 | 57.2402 | 53.0275 | 60.0106
63.7 | 9.7754 | 9.7286 | 10.1882 | 9.7814 | 9.7345 | 10.1944 | 11.2848 | 11.2308 | 11.7611 | 12.754 | 12.6931 | 13.292 | 13.814 | 13.748 | 14.3964 | 19.5062 | 19.4137 | 20.3261 | 37.3768 | 37.2055 | 38.9234 | 46.2524 | 46.0454 | 48.1448
63.8 | 8.6173 | 8.6621 | 8.978 | 8.6226 | 8.6674 | 8.9834 | 9.9481 | 9.9998 | 10.3643 | 11.2436 | 11.302 | 11.7138 | 12.1783 | 12.2415 | 12.6873 | 17.1989 | 17.2882 | 17.916 | 32.9798 | 33.1512 | 34.3371 | 40.8325 | 41.0444 | 42.4974
63.9 | 7.9335 | 8.003 | 8.3136 | 7.9383 | 8.0079 | 8.3186 | 9.1587 | 9.239 | 9.5973 | 10.3514 | 10.4421 | 10.847 | 11.2119 | 11.3102 | 11.7485 | 15.8346 | 15.9733 | 16.5907 | 30.3677 | 30.6336 | 31.8015 | 37.6021 | 37.9308 | 39.363
64 | 7.6235 | 7.6742 | 8.0889 | 7.6281 | 7.6789 | 8.0938 | 8.8007 | 8.8593 | 9.3378 | 9.9467 | 10.013 | 10.5535 | 10.7734 | 10.8453 | 11.4305 | 15.2139 | 15.3157 | 16.1398 | 29.1645 | 29.363 | 30.9195 | 36.1009 | 36.3493 | 38.256
64.1 | 8.0179 | 7.5695 | 8.7044 | 8.0228 | 7.5741 | 8.7097 | 9.2554 | 8.7382 | 10.0474 | 10.4596 | 9.8757 | 11.3543 | 11.3282 | 10.6964 | 12.2968 | 15.99 | 15.1033 | 17.3537 | 30.579 | 28.933 | 33.1525 | 37.7891 | 35.7971 | 40.9398
64.2 | 6.8509 | 6.8278 | 7.4154 | 6.855 | 6.8319 | 7.4199 | 7.9086 | 7.8821 | 8.56 | 8.9381 | 8.9084 | 9.6741 | 9.6809 | 9.6488 | 10.4777 | 13.6692 | 13.6251 | 14.792 | 26.1848 | 26.113 | 28.3122 | 32.3966 | 32.3183 | 35.0083
64.3 | 5.862 | 5.9734 | 6.2979 | 5.8655 | 5.977 | 6.3017 | 6.7673 | 6.8959 | 7.2704 | 7.6486 | 7.794 | 8.217 | 8.2845 | 8.442 | 8.9 | 11.7003 | 11.9228 | 12.5682 | 22.4407 | 22.8682 | 24.0917 | 27.7884 | 28.3181 | 29.8208
64.4 | 5.2683 | 5.3949 | 5.6672 | 5.2715 | 5.3981 | 5.6706 | 6.082 | 6.2281 | 6.5424 | 6.8741 | 7.0393 | 7.3944 | 7.4457 | 7.6246 | 8.0091 | 10.5164 | 10.7691 | 11.3111 | 20.1779 | 20.6621 | 21.6917 | 24.9931 | 25.5923 | 26.8586
64.5 | 4.9015 | 5.0294 | 5.314 | 4.9045 | 5.0325 | 5.3172 | 5.6585 | 5.8062 | 6.1347 | 6.3955 | 6.5625 | 6.9335 | 6.9273 | 7.1081 | 7.5099 | 9.7841 | 10.0395 | 10.6059 | 18.7715 | 19.2614 | 20.3371 | 23.2501 | 23.8567 | 25.1795
64.6 | 4.7581 | 4.8402 | 5.2477 | 4.761 | 4.8431 | 5.2509 | 5.4928 | 5.5877 | 6.0579 | 6.2081 | 6.3153 | 6.8465 | 6.7241 | 6.8403 | 7.4155 | 9.4958 | 9.6604 | 10.4705 | 18.2047 | 18.5255 | 20.0579 | 22.5362 | 22.9376 | 24.8167
64.7 | 4.7738 | 4.6003 | 5.3631 | 4.7767 | 4.6031 | 5.3664 | 5.5107 | 5.3107 | 6.1907 | 6.2279 | 6.0023 | 6.9961 | 6.7452 | 6.5012 | 7.577 | 9.5222 | 9.1808 | 10.6942 | 18.2227 | 17.5991 | 20.4432 | 22.5306 | 21.7849 | 25.2568
64.8 | 3.9125 | 4.0311 | 4.3258 | 3.9149 | 4.0336 | 4.3285 | 4.5168 | 4.6538 | 4.9938 | 5.105 | 5.2599 | 5.6441 | 5.5295 | 5.6972 | 6.1132 | 7.8096 | 8.0466 | 8.633 | 14.9808 | 15.4368 | 16.5498 | 18.5529 | 19.1187 | 20.4868
64.9 | 3.4667 | 3.5937 | 3.8171 | 3.4688 | 3.5959 | 3.8194 | 4.0021 | 4.1488 | 4.4066 | 4.5235 | 4.6893 | 4.9805 | 4.8996 | 5.0792 | 5.3946 | 6.9207 | 7.1744 | 7.6192 | 13.2831 | 13.7697 | 14.6166 | 16.4569 | 17.0595 | 18.1026
65 | 3.166 | 3.29 | 3.497 | 3.168 | 3.292 | 3.4991 | 3.6551 | 3.7982 | 4.0371 | 4.1312 | 4.2929 | 4.5629 | 4.4748 | 4.6499 | 4.9423 | 6.3208 | 6.5682 | 6.9806 | 12.1332 | 12.6078 | 13.3934 | 15.0335 | 15.6212 | 16.5895
65.1 | 2.9741 | 3.0908 | 3.3197 | 2.9759 | 3.0927 | 3.3218 | 3.4335 | 3.5683 | 3.8324 | 3.8807 | 4.0331 | 4.3315 | 4.2034 | 4.3684 | 4.6916 | 5.9372 | 6.1703 | 6.6261 | 11.394 | 11.8418 | 12.7087 | 14.1152 | 14.6703 | 15.7374
65.2 | 2.9633 | 2.9603 | 3.3932 | 2.9651 | 2.9621 | 3.3953 | 3.4208 | 3.4175 | 3.917 | 3.8662 | 3.8626 | 4.4268 | 4.1875 | 4.1837 | 4.7945 | 5.9129 | 5.9088 | 6.7686 | 11.3295 | 11.3342 | 12.9554 | 14.02 | 14.0364 | 16.0202
65.3 | 2.5759 | 2.6697 | 2.9176 | 2.5774 | 2.6713 | 2.9194 | 2.9737 | 3.082 | 3.3681 | 3.361 | 3.4835 | 3.8067 | 3.6404 | 3.7731 | 4.1231 | 5.1417 | 5.3293 | 5.8226 | 9.8642 | 10.2261 | 11.1625 | 12.2173 | 12.6673 | 13.8183
65.4 | 2.2694 | 2.373 | 2.5436 | 2.2708 | 2.3745 | 2.5452 | 2.62 | 2.7396 | 2.9365 | 2.9613 | 3.0965 | 3.319 | 3.2076 | 3.354 | 3.595 | 4.5309 | 4.7377 | 5.0777 | 8.6985 | 9.0955 | 9.7438 | 10.7788 | 11.2708 | 12.0701
65.5 | 2.0571 | 2.1542 | 2.3021 | 2.0583 | 2.1555 | 2.3035 | 2.3749 | 2.487 | 2.6577 | 2.6842 | 2.811 | 3.0039 | 2.9075 | 3.0448 | 3.2537 | 4.1072 | 4.3011 | 4.596 | 7.8867 | 8.259 | 8.8218 | 9.7744 | 10.2356 | 10.9303
65.6 | 1.9036 | 1.9954 | 2.1407 | 1.9048 | 1.9966 | 2.142 | 2.1977 | 2.3036 | 2.4714 | 2.484 | 2.6037 | 2.7933 | 2.6906 | 2.8203 | 3.0256 | 3.8008 | 3.984 | 4.2737 | 7.2981 | 7.6497 | 8.2026 | 9.0446 | 9.4804 | 10.1626
65.7 | 1.8064 | 1.8839 | 2.0611 | 1.8075 | 1.885 | 2.0623 | 2.0855 | 2.1749 | 2.3794 | 2.3571 | 2.4582 | 2.6893 | 2.5531 | 2.6626 | 2.9128 | 3.6063 | 3.7611 | 4.1138 | 6.9214 | 7.2198 | 7.8904 | 8.575 | 8.9458 | 9.771
65.8 | 1.6991 | 1.7529 | 1.9578 | 1.7002 | 1.7539 | 1.959 | 1.9616 | 2.0236 | 2.2601 | 2.217 | 2.2872 | 2.5544 | 2.4014 | 2.4774 | 2.7667 | 3.3916 | 3.4994 | 3.907 | 6.5068 | 6.7169 | 7.4892 | 8.0592 | 8.322 | 9.2705
65.9 | 1.4985 | 1.573 | 1.6963 | 1.4994 | 1.5739 | 1.6973 | 1.73 | 1.816 | 1.9583 | 1.9554 | 2.0525 | 2.2134 | 2.118 | 2.2233 | 2.3975 | 2.9919 | 3.1406 | 3.3865 | 5.745 | 6.0308 | 6.4999 | 7.12 | 7.4743 | 8.0533
66 | 1.3627 | 1.431 | 1.5342 | 1.3635 | 1.4318 | 1.5352 | 1.5732 | 1.652 | 1.7712 | 1.7782 | 1.8673 | 2.002 | 1.9261 | 2.0226 | 2.1685 | 2.721 | 2.8573 | 3.0632 | 5.226 | 5.4879 | 5.8816 | 6.4778 | 6.8024 | 7.2889
66.1 | 1.2585 | 1.3216 | 1.4174 | 1.2593 | 1.3224 | 1.4183 | 1.453 | 1.5257 | 1.6364 | 1.6423 | 1.7245 | 1.8496 | 1.7789 | 1.868 | 2.0034 | 2.513 | 2.6389 | 2.83 | 4.8267 | 5.0685 | 5.4341 | 5.983 | 6.2829 | 6.7346
66.2 | 1.1793 | 1.2378 | 1.3368 | 1.18 | 1.2385 | 1.3376 | 1.3615 | 1.429 | 1.5433 | 1.5389 | 1.6152 | 1.7443 | 1.6669 | 1.7495 | 1.8894 | 2.3547 | 2.4715 | 2.6688 | 4.5221 | 4.7465 | 5.1235 | 5.6049 | 5.8832 | 6.3486
66.3 | 1.1482 | 1.1664 | 1.3246 | 1.1489 | 1.1671 | 1.3254 | 1.3255 | 1.3465 | 1.5291 | 1.4982 | 1.522 | 1.7282 | 1.6227 | 1.6485 | 1.8718 | 2.2918 | 2.3287 | 2.6432 | 4.3962 | 4.4715 | 5.0664 | 5.4446 | 5.5415 | 6.2713
66.4 | 1.0178 | 1.0672 | 1.1536 | 1.0184 | 1.0678 | 1.1543 | 1.175 | 1.232 | 1.3318 | 1.3281 | 1.3925 | 1.5053 | 1.4385 | 1.5084 | 1.6305 | 2.0321 | 2.1308 | 2.3032 | 3.9027 | 4.0925 | 4.4217 | 4.8373 | 5.0727 | 5.4793
66.5 | 0.9351 | 0.98 | 1.0515 | 0.9357 | 0.9806 | 1.0522 | 1.0796 | 1.1314 | 1.214 | 1.2203 | 1.2788 | 1.3721 | 1.3218 | 1.3852 | 1.4863 | 1.8673 | 1.9569 | 2.0996 | 3.5867 | 3.7591 | 4.0322 | 4.4463 | 4.66 | 4.9978
66.6 | 0.8691 | 0.9097 | 0.9747 | 0.8696 | 0.9103 | 0.9753 | 1.0033 | 1.0503 | 1.1253 | 1.1341 | 1.1871 | 1.2719 | 1.2284 | 1.2859 | 1.3777 | 1.7354 | 1.8166 | 1.9462 | 3.3336 | 3.4898 | 3.7381 | 4.1326 | 4.3265 | 4.6336
66.7 | 0.8153 | 0.8529 | 0.9158 | 0.8158 | 0.8534 | 0.9164 | 0.9413 | 0.9846 | 1.0573 | 1.0639 | 1.1129 | 1.195 | 1.1524 | 1.2055 | 1.2944 | 1.628 | 1.7031 | 1.8286 | 3.1272 | 3.2716 | 3.512 | 3.8766 | 4.0558 | 4.3531
66.8 | 0.7739 | 0.806 | 0.8772 | 0.7744 | 0.8065 | 0.8778 | 0.8935 | 0.9305 | 1.0127 | 1.0099 | 1.0517 | 1.1447 | 1.0939 | 1.1392 | 1.2399 | 1.5453 | 1.6094 | 1.7514 | 2.9676 | 3.0912 | 3.3621 | 3.6782 | 3.8318 | 4.1661
66.9 | 0.7224 | 0.7535 | 0.8144 | 0.7228 | 0.7539 | 0.8149 | 0.834 | 0.8699 | 0.9402 | 0.9427 | 0.9832 | 1.0626 | 1.0211 | 1.065 | 1.151 | 1.4424 | 1.5046 | 1.626 | 2.7704 | 2.89 | 3.1222 | 3.434 | 3.5826 | 3.8694
67 | 0.6729 | 0.7015 | 0.7522 | 0.6733 | 0.7019 | 0.7526 | 0.7769 | 0.8099 | 0.8684 | 0.8781 | 0.9154 | 0.9815 | 0.9512 | 0.9915 | 1.0632 | 1.3437 | 1.4008 | 1.5019 | 2.5812 | 2.691 | 2.8849 | 3.1998 | 3.3362 | 3.5761
67.1 | 0.6321 | 0.6578 | 0.704 | 0.6324 | 0.6582 | 0.7044 | 0.7297 | 0.7595 | 0.8128 | 0.8248 | 0.8584 | 0.9187 | 0.8934 | 0.9298 | 0.9951 | 1.2621 | 1.3136 | 1.4058 | 2.4245 | 2.5236 | 2.7004 | 3.0057 | 3.1287 | 3.3477
67.2 | 0.5973 | 0.621 | 0.6649 | 0.5977 | 0.6214 | 0.6653 | 0.6896 | 0.7169 | 0.7676 | 0.7795 | 0.8104 | 0.8677 | 0.8443 | 0.8778 | 0.9398 | 1.1928 | 1.2401 | 1.3277 | 2.2912 | 2.3823 | 2.5505 | 2.8404 | 2.9536 | 3.1618
67.3 | 0.5677 | 0.5896 | 0.6337 | 0.5681 | 0.59 | 0.634 | 0.6554 | 0.6807 | 0.7315 | 0.7408 | 0.7694 | 0.8269 | 0.8024 | 0.8334 | 0.8956 | 1.1336 | 1.1773 | 1.2653 | 2.1775 | 2.2617 | 2.4302 | 2.6992 | 2.8039 | 3.0125
67.4 | 0.5404 | 0.5597 | 0.6047 | 0.5407 | 0.5601 | 0.6051 | 0.6239 | 0.6462 | 0.6981 | 0.7052 | 0.7304 | 0.7891 | 0.7638 | 0.7912 | 0.8547 | 1.079 | 1.1177 | 1.2074 | 2.0725 | 2.1472 | 2.3188 | 2.5689 | 2.6618 | 2.8741
67.5 | 0.5104 | 0.529 | 0.567 | 0.5107 | 0.5293 | 0.5674 | 0.5892 | 0.6107 | 0.6546 | 0.666 | 0.6903 | 0.7399 | 0.7214 | 0.7477 | 0.8015 | 1.0191 | 1.0563 | 1.1323 | 1.9576 | 2.0293 | 2.175 | 2.4267 | 2.5158 | 2.6964
67.6 | 0.485 | 0.502 | 0.5374 | 0.4852 | 0.5023 | 0.5377 | 0.5599 | 0.5795 | 0.6204 | 0.6328 | 0.6551 | 0.7013 | 0.6855 | 0.7095 | 0.7596 | 0.9684 | 1.0024 | 1.0731 | 1.8601 | 1.9258 | 2.0616 | 2.3059 | 2.3875 | 2.5559
67.7 | 0.4626 | 0.4784 | 0.5123 | 0.4629 | 0.4787 | 0.5126 | 0.534 | 0.5523 | 0.5915 | 0.6036 | 0.6243 | 0.6685 | 0.6538 | 0.6762 | 0.7241 | 0.9237 | 0.9553 | 1.023 | 1.7743 | 1.8353 | 1.9653 | 2.1994 | 2.2754 | 2.4366
67.8 | 0.4427 | 0.4576 | 0.4908 | 0.443 | 0.4579 | 0.4911 | 0.5111 | 0.5283 | 0.5667 | 0.5777 | 0.5972 | 0.6405 | 0.6257 | 0.6469 | 0.6938 | 0.884 | 0.9139 | 0.9801 | 1.698 | 1.7556 | 1.8829 | 2.1048 | 2.1765 | 2.3343
67.9 | 0.4258 | 0.4388 | 0.4741 | 0.426 | 0.439 | 0.4744 | 0.4915 | 0.5066 | 0.5474 | 0.5556 | 0.5726 | 0.6187 | 0.6018 | 0.6202 | 0.6701 | 0.8501 | 0.8762 | 0.9467 | 1.6328 | 1.6832 | 1.8182 | 2.0238 | 2.0867 | 2.2538
68 | 0.4066 | 0.4199 | 0.4509 | 0.4068 | 0.4202 | 0.4512 | 0.4694 | 0.4848 | 0.5206 | 0.5306 | 0.5479 | 0.5884 | 0.5747 | 0.5935 | 0.6373 | 0.8119 | 0.8385 | 0.9004 | 1.5594 | 1.6108 | 1.7298 | 1.933 | 1.997 | 2.1445
68.1 | 0.3901 | 0.4026 | 0.4322 | 0.3903 | 0.4029 | 0.4325 | 0.4504 | 0.4649 | 0.499 | 0.509 | 0.5254 | 0.5641 | 0.5514 | 0.5691 | 0.611 | 0.7789 | 0.804 | 0.8632 | 1.4962 | 1.5446 | 1.6583 | 1.8546 | 1.915 | 2.0559
68.2 | 0.3751 | 0.3871 | 0.4158 | 0.3754 | 0.3873 | 0.4161 | 0.4331 | 0.4469 | 0.4801 | 0.4895 | 0.5052 | 0.5426 | 0.5302 | 0.5472 | 0.5878 | 0.7491 | 0.773 | 0.8304 | 1.4388 | 1.485 | 1.5953 | 1.7835 | 1.8411 | 1.9779
68.3 | 0.3615 | 0.3731 | 0.4012 | 0.3617 | 0.3733 | 0.4015 | 0.4173 | 0.4307 | 0.4632 | 0.4717 | 0.4868 | 0.5236 | 0.511 | 0.5273 | 0.5671 | 0.7218 | 0.7449 | 0.8012 | 1.3864 | 1.4311 | 1.5393 | 1.7186 | 1.7742 | 1.9084
68.4 | 0.349 | 0.3602 | 0.3883 | 0.3492 | 0.3604 | 0.3886 | 0.4029 | 0.4158 | 0.4483 | 0.4554 | 0.47 | 0.5068 | 0.4933 | 0.5091 | 0.5489 | 0.6969 | 0.7192 | 0.7755 | 1.3385 | 1.3817 | 1.4898 | 1.6592 | 1.7129 | 1.847
68.5 | 0.3369 | 0.3478 | 0.3751 | 0.3371 | 0.3481 | 0.3754 | 0.389 | 0.4016 | 0.4331 | 0.4397 | 0.4539 | 0.4895 | 0.4762 | 0.4917 | 0.5303 | 0.6728 | 0.6946 | 0.7491 | 1.2922 | 1.3344 | 1.4392 | 1.6017 | 1.6543 | 1.7843
68.6 | 0.3256 | 0.3362 | 0.3628 | 0.3258 | 0.3364 | 0.3631 | 0.3759 | 0.3882 | 0.4189 | 0.4249 | 0.4388 | 0.4735 | 0.4602 | 0.4753 | 0.5129 | 0.6502 | 0.6714 | 0.7246 | 1.2487 | 1.2899 | 1.3921 | 1.5479 | 1.5991 | 1.7259
68.7 | 0.3151 | 0.3255 | 0.3517 | 0.3153 | 0.3257 | 0.3519 | 0.3638 | 0.3758 | 0.406 | 0.4112 | 0.4248 | 0.4589 | 0.4454 | 0.4601 | 0.4971 | 0.6292 | 0.65 | 0.7023 | 1.2084 | 1.2488 | 1.3493 | 1.4979 | 1.5482 | 1.6729
68.8 | 0.3053 | 0.3156 | 0.3415 | 0.3055 | 0.3158 | 0.3417 | 0.3525 | 0.3644 | 0.3943 | 0.3984 | 0.4119 | 0.4456 | 0.4316 | 0.4461 | 0.4827 | 0.6096 | 0.6303 | 0.6819 | 1.1709 | 1.2107 | 1.3102 | 1.4514 | 1.501 | 1.6244
68.9 | 0.2962 | 0.3064 | 0.3321 | 0.2963 | 0.3066 | 0.3323 | 0.3419 | 0.3537 | 0.3834 | 0.3865 | 0.3998 | 0.4334 | 0.4186 | 0.4331 | 0.4694 | 0.5914 | 0.6118 | 0.6632 | 1.1358 | 1.1753 | 1.2741 | 1.4078 | 1.4571 | 1.5797
69 | 0.2875 | 0.2977 | 0.3232 | 0.2877 | 0.2979 | 0.3234 | 0.3319 | 0.3437 | 0.3731 | 0.3752 | 0.3884 | 0.4217 | 0.4064 | 0.4207 | 0.4568 | 0.5741 | 0.5944 | 0.6454 | 1.1025 | 1.1419 | 1.2399 | 1.3666 | 1.4156 | 1.5373
69.1 | 0.2792 | 0.2894 | 0.3146 | 0.2794 | 0.2896 | 0.3148 | 0.3224 | 0.3341 | 0.3632 | 0.3644 | 0.3776 | 0.4105 | 0.3947 | 0.409 | 0.4447 | 0.5576 | 0.5778 | 0.6282 | 1.0708 | 1.1101 | 1.2069 | 1.3273 | 1.3762 | 1.4964
69.2 | 0.2715 | 0.2816 | 0.3066 | 0.2716 | 0.2818 | 0.3068 | 0.3134 | 0.3251 | 0.354 | 0.3542 | 0.3674 | 0.4001 | 0.3837 | 0.398 | 0.4334 | 0.542 | 0.5623 | 0.6123 | 1.041 | 1.0802 | 1.1763 | 1.2903 | 1.3391 | 1.4585
69.3 | 0.2641 | 0.2743 | 0.2991 | 0.2643 | 0.2744 | 0.2993 | 0.3049 | 0.3166 | 0.3454 | 0.3446 | 0.3579 | 0.3904 | 0.3733 | 0.3876 | 0.4228 | 0.5273 | 0.5476 | 0.5974 | 1.0128 | 1.0521 | 1.1477 | 1.2553 | 1.3043 | 1.423
69.4 | 0.2571 | 0.2674 | 0.2921 | 0.2573 | 0.2675 | 0.2923 | 0.2969 | 0.3087 | 0.3373 | 0.3355 | 0.3489 | 0.3812 | 0.3634 | 0.3779 | 0.4129 | 0.5134 | 0.5339 | 0.5834 | 0.986 | 1.0256 | 1.1209 | 1.2222 | 1.2715 | 1.3898
69.5 | 0.2505 | 0.2608 | 0.2856 | 0.2507 | 0.261 | 0.2858 | 0.2892 | 0.3011 | 0.3297 | 0.3269 | 0.3404 | 0.3727 | 0.3541 | 0.3687 | 0.4037 | 0.5002 | 0.5209 | 0.5703 | 0.9607 | 1.0006 | 1.0957 | 1.1908 | 1.2405 | 1.3586
69.6 | 0.2443 | 0.2547 | 0.2794 | 0.2444 | 0.2548 | 0.2796 | 0.282 | 0.294 | 0.3225 | 0.3187 | 0.3323 | 0.3646 | 0.3452 | 0.36 | 0.3949 | 0.4877 | 0.5085 | 0.5579 | 0.9366 | 0.9769 | 1.072 | 1.161 | 1.2112 | 1.3291
69.7 | 0.2383 | 0.2488 | 0.2735 | 0.2384 | 0.249 | 0.2737 | 0.2751 | 0.2873 | 0.3158 | 0.3109 | 0.3247 | 0.3569 | 0.3368 | 0.3517 | 0.3866 | 0.4758 | 0.4969 | 0.5462 | 0.9137 | 0.9545 | 1.0495 | 1.1325 | 1.1833 | 1.3012
69.8 | 0.2326 | 0.2432 | 0.268 | 0.2327 | 0.2434 | 0.2681 | 0.2685 | 0.2808 | 0.3094 | 0.3035 | 0.3174 | 0.3497 | 0.3287 | 0.3438 | 0.3788 | 0.4644 | 0.4857 | 0.5351 | 0.8918 | 0.9331 | 1.0282 | 1.1054 | 1.1569 | 1.2748
69.9 | 0.2271 | 0.2379 | 0.2627 | 0.2273 | 0.2381 | 0.2628 | 0.2622 | 0.2747 | 0.3033 | 0.2964 | 0.3105 | 0.3428 | 0.321 | 0.3363 | 0.3713 | 0.4535 | 0.4751 | 0.5246 | 0.8709 | 0.9128 | 1.0079 | 1.0795 | 1.1316 | 1.2497
70 | 0.2219 | 0.2329 | 0.2576 | 0.222 | 0.233 | 0.2578 | 0.2562 | 0.2689 | 0.2974 | 0.2896 | 0.3039 | 0.3362 | 0.3136 | 0.3292 | 0.3642 | 0.4431 | 0.465 | 0.5145 | 0.8509 | 0.8933 | 0.9886 | 1.0546 | 1.1075 | 1.2258
70.1 | 0.2169 | 0.228 | 0.2528 | 0.217 | 0.2282 | 0.253 | 0.2504 | 0.2633 | 0.2919 | 0.283 | 0.2976 | 0.3299 | 0.3066 | 0.3223 | 0.3574 | 0.4331 | 0.4553 | 0.5049 | 0.8317 | 0.8748 | 0.9702 | 1.0309 | 1.0845 | 1.2029
70.2 | 0.2121 | 0.2234 | 0.2482 | 0.2122 | 0.2235 | 0.2484 | 0.2449 | 0.2579 | 0.2866 | 0.2768 | 0.2915 | 0.3239 | 0.2998 | 0.3158 | 0.3509 | 0.4235 | 0.4461 | 0.4957 | 0.8133 | 0.857 | 0.9526 | 1.008 | 1.0624 | 1.1811
70.3 | 0.2075 | 0.2189 | 0.2438 | 0.2076 | 0.2191 | 0.244 | 0.2395 | 0.2528 | 0.2815 | 0.2707 | 0.2857 | 0.3182 | 0.2933 | 0.3095 | 0.3447 | 0.4143 | 0.4372 | 0.487 | 0.7956 | 0.8399 | 0.9357 | 0.9861 | 1.0413 | 1.1602
70.4 | 0.203 | 0.2147 | 0.2396 | 0.2032 | 0.2148 | 0.2398 | 0.2344 | 0.2478 | 0.2767 | 0.265 | 0.2801 | 0.3127 | 0.287 | 0.3034 | 0.3387 | 0.4054 | 0.4287 | 0.4786 | 0.7786 | 0.8235 | 0.9196 | 0.965 | 1.021 | 1.1403
70.5 | 0.1988 | 0.2106 | 0.2356 | 0.1989 | 0.2107 | 0.2357 | 0.2295 | 0.2431 | 0.272 | 0.2594 | 0.2748 | 0.3075 | 0.281 | 0.2976 | 0.333 | 0.3969 | 0.4205 | 0.4705 | 0.7622 | 0.8078 | 0.9041 | 0.9448 | 1.0015 | 1.1211
70.6 | 0.1947 | 0.2066 | 0.2317 | 0.1948 | 0.2068 | 0.2319 | 0.2248 | 0.2386 | 0.2675 | 0.254 | 0.2696 | 0.3024 | 0.2752 | 0.2921 | 0.3276 | 0.3887 | 0.4126 | 0.4628 | 0.7465 | 0.7927 | 0.8893 | 0.9252 | 0.9828 | 1.1027
70.7 | 0.1907 | 0.2028 | 0.228 | 0.1908 | 0.203 | 0.2282 | 0.2202 | 0.2342 | 0.2632 | 0.2489 | 0.2647 | 0.2975 | 0.2696 | 0.2867 | 0.3223 | 0.3808 | 0.4051 | 0.4553 | 0.7313 | 0.7782 | 0.875 | 0.9064 | 0.9648 | 1.085
70.8 | 0.1869 | 0.1992 | 0.2244 | 0.187 | 0.1993 | 0.2246 | 0.2158 | 0.23 | 0.2591 | 0.2439 | 0.2599 | 0.2929 | 0.2642 | 0.2815 | 0.3172 | 0.3732 | 0.3978 | 0.4482 | 0.7167 | 0.7642 | 0.8613 | 0.8883 | 0.9474 | 1.068
70.9 | 0.1832 | 0.1957 | 0.221 | 0.1833 | 0.1958 | 0.2211 | 0.2115 | 0.2259 | 0.2551 | 0.2391 | 0.2553 | 0.2884 | 0.259 | 0.2766 | 0.3124 | 0.3658 | 0.3907 | 0.4413 | 0.7026 | 0.7507 | 0.8481 | 0.8708 | 0.9307 | 1.0517
71 | 0.1797 | 0.1923 | 0.2177 | 0.1798 | 0.1924 | 0.2178 | 0.2074 | 0.222 | 0.2513 | 0.2344 | 0.2509 | 0.2841 | 0.2539 | 0.2718 | 0.3077 | 0.3587 | 0.384 | 0.4347 | 0.6889 | 0.7377 | 0.8354 | 0.8539 | 0.9146 | 1.0359
71.1 | 0.1762 | 0.189 | 0.2145 | 0.1763 | 0.1891 | 0.2146 | 0.2035 | 0.2182 | 0.2476 | 0.23 | 0.2466 | 0.2799 | 0.2491 | 0.2672 | 0.3032 | 0.3519 | 0.3774 | 0.4284 | 0.6758 | 0.7251 | 0.8232 | 0.8376 | 0.899 | 1.0208
71.2 | 0.1729 | 0.1858 | 0.2114 | 0.173 | 0.186 | 0.2115 | 0.1996 | 0.2146 | 0.2441 | 0.2256 | 0.2425 | 0.2759 | 0.2444 | 0.2627 | 0.2988 | 0.3453 | 0.3711 | 0.4222 | 0.663 | 0.713 | 0.8114 | 0.8218 | 0.884 | 1.0062
71.3 | 0.1697 | 0.1828 | 0.2084 | 0.1698 | 0.1829 | 0.2086 | 0.1959 | 0.211 | 0.2407 | 0.2214 | 0.2385 | 0.272 | 0.2399 | 0.2584 | 0.2946 | 0.3388 | 0.365 | 0.4163 | 0.6507 | 0.7013 | 0.8 | 0.8065 | 0.8695 | 0.9921
71.4 | 0.1666 | 0.1799 | 0.2056 | 0.1667 | 0.18 | 0.2057 | 0.1923 | 0.2076 | 0.2374 | 0.2174 | 0.2347 | 0.2683 | 0.2355 | 0.2542 | 0.2906 | 0.3326 | 0.3592 | 0.4106 | 0.6388 | 0.69 | 0.789 | 0.7918 | 0.8555 | 0.9785
71.5 | 0.1636 | 0.177 | 0.2028 | 0.1637 | 0.1771 | 0.2029 | 0.1889 | 0.2043 | 0.2342 | 0.2135 | 0.231 | 0.2647 | 0.2312 | 0.2502 | 0.2867 | 0.3266 | 0.3535 | 0.4051 | 0.6273 | 0.6791 | 0.7785 | 0.7775 | 0.842 | 0.9654
71.6 | 0.1607 | 0.1742 | 0.2002 | 0.1608 | 0.1744 | 0.2003 | 0.1855 | 0.2012 | 0.2311 | 0.2097 | 0.2274 | 0.2612 | 0.2271 | 0.2463 | 0.2829 | 0.3208 | 0.348 | 0.3997 | 0.6161 | 0.6685 | 0.7682 | 0.7636 | 0.8289 | 0.9527
71.7 | 0.1579 | 0.1716 | 0.1976 | 0.158 | 0.1717 | 0.1977 | 0.1822 | 0.1981 | 0.2281 | 0.206 | 0.2239 | 0.2578 | 0.2231 | 0.2425 | 0.2793 | 0.3152 | 0.3426 | 0.3946 | 0.6053 | 0.6583 | 0.7583 | 0.7502 | 0.8162 | 0.9404
71.8 | 0.1551 | 0.169 | 0.1951 | 0.1552 | 0.1691 | 0.1952 | 0.1791 | 0.1951 | 0.2252 | 0.2024 | 0.2205 | 0.2546 | 0.2193 | 0.2389 | 0.2758 | 0.3097 | 0.3375 | 0.3896 | 0.5948 | 0.6484 | 0.7488 | 0.7372 | 0.804 | 0.9286
71.9 | 0.1525 | 0.1665 | 0.1927 | 0.1526 | 0.1666 | 0.1928 | 0.176 | 0.1922 | 0.2224 | 0.199 | 0.2173 | 0.2514 | 0.2155 | 0.2353 | 0.2724 | 0.3044 | 0.3325 | 0.3848 | 0.5847 | 0.6388 | 0.7396 | 0.7246 | 0.7921 | 0.9172
72 | 0.1499 | 0.1641 | 0.1903 | 0.15 | 0.1642 | 0.1905 | 0.1731 | 0.1894 | 0.2198 | 0.1956 | 0.2141 | 0.2484 | 0.2119 | 0.2319 | 0.2691 | 0.2993 | 0.3276 | 0.3801 | 0.5748 | 0.6295 | 0.7306 | 0.7124 | 0.7806 | 0.9061
72.1 | 0.1474 | 0.1617 | 0.1881 | 0.1475 | 0.1618 | 0.1882 | 0.1702 | 0.1867 | 0.2172 | 0.1924 | 0.211 | 0.2455 | 0.2084 | 0.2286 | 0.2659 | 0.2943 | 0.323 | 0.3756 | 0.5652 | 0.6205 | 0.722 | 0.7006 | 0.7694 | 0.8954
72.2 | 0.145 | 0.1594 | 0.1859 | 0.1451 | 0.1595 | 0.186 | 0.1674 | 0.1841 | 0.2146 | 0.1892 | 0.2081 | 0.2426 | 0.2049 | 0.2254 | 0.2628 | 0.2895 | 0.3184 | 0.3713 | 0.5559 | 0.6118 | 0.7136 | 0.6891 | 0.7586 | 0.885
72.3 | 0.1426 | 0.1572 | 0.1838 | 0.1427 | 0.1573 | 0.1839 | 0.1647 | 0.1815 | 0.2122 | 0.1861 | 0.2052 | 0.2398 | 0.2016 | 0.2223 | 0.2598 | 0.2848 | 0.314 | 0.3671 | 0.5469 | 0.6033 | 0.7055 | 0.6779 | 0.7481 | 0.875
72.4 | 0.1403 | 0.1551 | 0.1817 | 0.1404 | 0.1552 | 0.1818 | 0.162 | 0.1791 | 0.2098 | 0.1831 | 0.2024 | 0.2372 | 0.1984 | 0.2192 | 0.2569 | 0.2802 | 0.3097 | 0.363 | 0.5382 | 0.5951 | 0.6976 | 0.667 | 0.7379 | 0.8652
72.5 | 0.1381 | 0.153 | 0.1798 | 0.1382 | 0.1531 | 0.1799 | 0.1595 | 0.1767 | 0.2075 | 0.1802 | 0.1997 | 0.2346 | 0.1952 | 0.2163 | 0.2541 | 0.2758 | 0.3056 | 0.359 | 0.5296 | 0.5872 | 0.69 | 0.6565 | 0.728 | 0.8558
72.6 | 0.136 | 0.151 | 0.1778 | 0.1361 | 0.1511 | 0.1779 | 0.157 | 0.1743 | 0.2053 | 0.1774 | 0.197 | 0.2321 | 0.1922 | 0.2134 | 0.2514 | 0.2715 | 0.3015 | 0.3552 | 0.5214 | 0.5794 | 0.6826 | 0.6462 | 0.7184 | 0.8466
72.7 | 0.1339 | 0.149 | 0.176 | 0.134 | 0.1491 | 0.1761 | 0.1545 | 0.1721 | 0.2031 | 0.1747 | 0.1945 | 0.2296 | 0.1892 | 0.2107 | 0.2487 | 0.2673 | 0.2976 | 0.3514 | 0.5133 | 0.5719 | 0.6755 | 0.6362 | 0.7091 | 0.8378
72.8 | 0.1318 | 0.1471 | 0.1741 | 0.1319 | 0.1472 | 0.1743 | 0.1522 | 0.1699 | 0.2011 | 0.172 | 0.192 | 0.2273 | 0.1863 | 0.208 | 0.2462 | 0.2632 | 0.2938 | 0.3478 | 0.5055 | 0.5646 | 0.6685 | 0.6265 | 0.7001 | 0.8292
72.9 | 0.1298 | 0.1453 | 0.1724 | 0.1299 | 0.1454 | 0.1725 | 0.1499 | 0.1677 | 0.199 | 0.1694 | 0.1896 | 0.225 | 0.1835 | 0.2054 | 0.2437 | 0.2592 | 0.2901 | 0.3443 | 0.4979 | 0.5575 | 0.6618 | 0.6171 | 0.6913 | 0.8208
73 | 0.1279 | 0.1435 | 0.1707 | 0.128 | 0.1436 | 0.1708 | 0.1477 | 0.1656 | 0.1971 | 0.1669 | 0.1872 | 0.2227 | 0.1808 | 0.2028 | 0.2413 | 0.2554 | 0.2865 | 0.3409 | 0.4904 | 0.5506 | 0.6553 | 0.6079 | 0.6827 | 0.8127
73.1 | 0.126 | 0.1417 | 0.169 | 0.1261 | 0.1418 | 0.1691 | 0.1455 | 0.1636 | 0.1951 | 0.1644 | 0.1849 | 0.2206 | 0.1781 | 0.2003 | 0.2389 | 0.2516 | 0.283 | 0.3376 | 0.4832 | 0.5439 | 0.6489 | 0.5989 | 0.6744 | 0.8049
73.2 | 0.1242 | 0.14 | 0.1674 | 0.1243 | 0.1401 | 0.1675 | 0.1434 | 0.1617 | 0.1933 | 0.1621 | 0.1827 | 0.2185 | 0.1755 | 0.1979 | 0.2367 | 0.248 | 0.2796 | 0.3344 | 0.4762 | 0.5373 | 0.6428 | 0.5902 | 0.6663 | 0.7972
73.3 | 0.1224 | 0.1384 | 0.1659 | 0.1225 | 0.1385 | 0.166 | 0.1413 | 0.1597 | 0.1915 | 0.1597 | 0.1806 | 0.2164 | 0.173 | 0.1956 | 0.2345 | 0.2444 | 0.2763 | 0.3313 | 0.4694 | 0.531 | 0.6368 | 0.5817 | 0.6584 | 0.7898
73.4 | 0.1207 | 0.1368 | 0.1643 | 0.1207 | 0.1368 | 0.1644 | 0.1393 | 0.1579 | 0.1897 | 0.1575 | 0.1785 | 0.2145 | 0.1705 | 0.1933 | 0.2323 | 0.2409 | 0.2731 | 0.3282 | 0.4627 | 0.5248 | 0.631 | 0.5735 | 0.6508 | 0.7826
73.5 | 0.119 | 0.1352 | 0.1629 | 0.119 | 0.1353 | 0.163 | 0.1373 | 0.1561 | 0.188 | 0.1552 | 0.1764 | 0.2125 | 0.1682 | 0.1911 | 0.2302 | 0.2375 | 0.27 | 0.3253 | 0.4562 | 0.5188 | 0.6253 | 0.5654 | 0.6433 | 0.7756
73.6 | 0.1173 | 0.1337 | 0.1614 | 0.1174 | 0.1337 | 0.1615 | 0.1354 | 0.1543 | 0.1864 | 0.1531 | 0.1744 | 0.2107 | 0.1658 | 0.1889 | 0.2282 | 0.2342 | 0.2669 | 0.3224 | 0.4498 | 0.5129 | 0.6198 | 0.5575 | 0.6361 | 0.7688
73.7 | 0.1157 | 0.1322 | 0.16 | 0.1158 | 0.1323 | 0.1601 | 0.1336 | 0.1526 | 0.1848 | 0.151 | 0.1725 | 0.2089 | 0.1635 | 0.1868 | 0.2262 | 0.231 | 0.264 | 0.3196 | 0.4437 | 0.5072 | 0.6145 | 0.5499 | 0.629 | 0.7622
73.8 | 0.1141 | 0.1307 | 0.1587 | 0.1142 | 0.1308 | 0.1588 | 0.1318 | 0.1509 | 0.1832 | 0.1489 | 0.1706 | 0.2071 | 0.1613 | 0.1848 | 0.2243 | 0.2279 | 0.2611 | 0.3169 | 0.4376 | 0.5017 | 0.6093 | 0.5424 | 0.6221 | 0.7558
73.9 | 0.1126 | 0.1293 | 0.1574 | 0.1127 | 0.1294 | 0.1575 | 0.13 | 0.1493 | 0.1817 | 0.1469 | 0.1687 | 0.2054 | 0.1591 | 0.1828 | 0.2225 | 0.2248 | 0.2582 | 0.3143 | 0.4317 | 0.4963 | 0.6043 | 0.5351 | 0.6154 | 0.7495
74 | 0.1111 | 0.1279 | 0.1561 | 0.1112 | 0.128 | 0.1562 | 0.1283 | 0.1477 | 0.1802 | 0.145 | 0.167 | 0.2037 | 0.157 | 0.1808 | 0.2206 | 0.2218 | 0.2555 | 0.3118 | 0.426 | 0.491 | 0.5994 | 0.528 | 0.6089 | 0.7435
74.1 | 0.1096 | 0.1266 | 0.1548 | 0.1097 | 0.1267 | 0.1549 | 0.1266 | 0.1462 | 0.1788 | 0.1431 | 0.1652 | 0.2021 | 0.155 | 0.1789 | 0.2189 | 0.2189 | 0.2528 | 0.3093 | 0.4204 | 0.4859 | 0.5946 | 0.5211 | 0.6025 | 0.7375
74.2 | 0.1082 | 0.1253 | 0.1536 | 0.1083 | 0.1254 | 0.1537 | 0.1249 | 0.1446 | 0.1774 | 0.1412 | 0.1635 | 0.2005 | 0.153 | 0.1771 | 0.2172 | 0.2161 | 0.2502 | 0.3069 | 0.4149 | 0.4809 | 0.5899 | 0.5143 | 0.5963 | 0.7318
74.3 | 0.1068 | 0.124 | 0.1525 | 0.1069 | 0.1241 | 0.1525 | 0.1233 | 0.1432 | 0.176 | 0.1394 | 0.1618 | 0.199 | 0.151 | 0.1753 | 0.2155 | 0.2133 | 0.2477 | 0.3045 | 0.4096 | 0.476 | 0.5854 | 0.5077 | 0.5903 | 0.7262
74.4 | 0.1055 | 0.1228 | 0.1513 | 0.1055 | 0.1228 | 0.1514 | 0.1218 | 0.1417 | 0.1747 | 0.1376 | 0.1602 | 0.1975 | 0.1491 | 0.1735 | 0.2139 | 0.2106 | 0.2452 | 0.3022 | 0.4044 | 0.4712 | 0.581 | 0.5012 | 0.5844 | 0.7207
74.5 | 0.1041 | 0.1216 | 0.1502 | 0.1042 | 0.1216 | 0.1503 | 0.1202 | 0.1403 | 0.1734 | 0.1359 | 0.1586 | 0.196 | 0.1472 | 0.1718 | 0.2123 | 0.2079 | 0.2428 | 0.3 | 0.3993 | 0.4666 | 0.5767 | 0.4949 | 0.5786 | 0.7154
74.6 | 0.1028 | 0.1204 | 0.1491 | 0.1029 | 0.1204 | 0.1492 | 0.1187 | 0.139 | 0.1721 | 0.1342 | 0.1571 | 0.1946 | 0.1453 | 0.1702 | 0.2108 | 0.2053 | 0.2404 | 0.2978 | 0.3943 | 0.462 | 0.5726 | 0.4887 | 0.573 | 0.7103
74.7 | 0.1016 | 0.1192 | 0.148 | 0.1016 | 0.1193 | 0.1481 | 0.1173 | 0.1376 | 0.1709 | 0.1325 | 0.1556 | 0.1932 | 0.1436 | 0.1685 | 0.2093 | 0.2028 | 0.2381 | 0.2957 | 0.3895 | 0.4576 | 0.5685 | 0.4827 | 0.5675 | 0.7053
74.8 | 0.1003 | 0.1181 | 0.147 | 0.1004 | 0.1182 | 0.1471 | 0.1158 | 0.1363 | 0.1697 | 0.1309 | 0.1541 | 0.1918 | 0.1418 | 0.1669 | 0.2078 | 0.2003 | 0.2358 | 0.2936 | 0.3847 | 0.4533 | 0.5646 | 0.4768 | 0.5621 | 0.7004
74.9 | 0.0991 | 0.117 | 0.146 | 0.0992 | 0.1171 | 0.1461 | 0.1144 | 0.1351 | 0.1686 | 0.1293 | 0.1527 | 0.1905 | 0.1401 | 0.1654 | 0.2064 | 0.1979 | 0.2337 | 0.2916 | 0.3801 | 0.4491 | 0.5607 | 0.4711 | 0.5569 | 0.6956
75 | 0.0979 | 0.1159 | 0.145 | 0.098 | 0.116 | 0.1451 | 0.1131 | 0.1338 | 0.1674 | 0.1278 | 0.1513 | 0.1893 | 0.1384 | 0.1639 | 0.205 | 0.1955 | 0.2315 | 0.2897 | 0.3755 | 0.445 | 0.557 | 0.4654 | 0.5518 | 0.6909
75.1 | 0.0968 | 0.1149 | 0.1441 | 0.0968 | 0.1149 | 0.1442 | 0.1117 | 0.1326 | 0.1663 | 0.1263 | 0.1499 | 0.188 | 0.1368 | 0.1624 | 0.2037 | 0.1932 | 0.2294 | 0.2878 | 0.3711 | 0.4409 | 0.5533 | 0.4599 | 0.5469 | 0.6864
75.2 | 0.0956 | 0.1138 | 0.1431 | 0.0957 | 0.1139 | 0.1432 | 0.1104 | 0.1314 | 0.1653 | 0.1248 | 0.1486 | 0.1868 | 0.1352 | 0.1609 | 0.2023 | 0.191 | 0.2274 | 0.2859 | 0.3667 | 0.437 | 0.5498 | 0.4545 | 0.542 | 0.682
75.3 | 0.0945 | 0.1128 | 0.1422 | 0.0946 | 0.1129 | 0.1423 | 0.1091 | 0.1303 | 0.1642 | 0.1234 | 0.1473 | 0.1856 | 0.1336 | 0.1595 | 0.2011 | 0.1887 | 0.2254 | 0.2841 | 0.3625 | 0.4332 | 0.5463 | 0.4493 | 0.5372 | 0.6777
75.4 | 0.0934 | 0.1119 | 0.1414 | 0.0935 | 0.1119 | 0.1414 | 0.1079 | 0.1292 | 0.1632 | 0.1219 | 0.146 | 0.1845 | 0.1321 | 0.1581 | 0.1998 | 0.1866 | 0.2234 | 0.2823 | 0.3583 | 0.4294 | 0.5429 | 0.4441 | 0.5326 | 0.6735
75.5 | 0.0924 | 0.1109 | 0.1405 | 0.0924 | 0.111 | 0.1406 | 0.1067 | 0.1281 | 0.1622 | 0.1206 | 0.1447 | 0.1833 | 0.1306 | 0.1568 | 0.1986 | 0.1845 | 0.2215 | 0.2806 | 0.3543 | 0.4258 | 0.5396 | 0.4391 | 0.5281 | 0.6695
75.6 | 0.0913 | 0.11 | 0.1397 | 0.0914 | 0.1101 | 0.1397 | 0.1055 | 0.127 | 0.1612 | 0.1192 | 0.1435 | 0.1823 | 0.1291 | 0.1555 | 0.1974 | 0.1824 | 0.2197 | 0.2789 | 0.3503 | 0.4222 | 0.5364 | 0.4341 | 0.5236 | 0.6655
75.7 | 0.0903 | 0.1091 | 0.1388 | 0.0904 | 0.1091 | 0.1389 | 0.1043 | 0.1259 | 0.1603 | 0.1179 | 0.1423 | 0.1812 | 0.1277 | 0.1542 | 0.1963 | 0.1804 | 0.2178 | 0.2773 | 0.3464 | 0.4187 | 0.5333 | 0.4293 | 0.5193 | 0.6616
75.8 | 0.0893 | 0.1082 | 0.138 | 0.0894 | 0.1082 | 0.1381 | 0.1031 | 0.1249 | 0.1594 | 0.1166 | 0.1412 | 0.1801 | 0.1263 | 0.1529 | 0.1951 | 0.1784 | 0.2161 | 0.2757 | 0.3426 | 0.4153 | 0.5302 | 0.4246 | 0.5151 | 0.6578
75.9 | 0.0884 | 0.1073 | 0.1373 | 0.0884 | 0.1074 | 0.1373 | 0.102 | 0.1239 | 0.1585 | 0.1153 | 0.14 | 0.1791 | 0.1249 | 0.1517 | 0.194 | 0.1764 | 0.2143 | 0.2742 | 0.3388 | 0.412 | 0.5272 | 0.42 | 0.511 | 0.6541
76 | 0.0874 | 0.1065 | 0.1365 | 0.0875 | 0.1065 | 0.1366 | 0.1009 | 0.1229 | 0.1576 | 0.1141 | 0.1389 | 0.1781 | 0.1235 | 0.1505 | 0.193 | 0.1745 | 0.2126 | 0.2727 | 0.3352 | 0.4087 | 0.5243 | 0.4154 | 0.5069 | 0.6505
76.1 | 0.0865 | 0.1056 | 0.1358 | 0.0865 | 0.1057 | 0.1359 | 0.0998 | 0.1219 | 0.1568 | 0.1128 | 0.1378 | 0.1772 | 0.1222 | 0.1493 | 0.1919 | 0.1727 | 0.211 | 0.2712 | 0.3316 | 0.4055 | 0.5215 | 0.411 | 0.503 | 0.647
76.2 | 0.0856 | 0.1048 | 0.135 | 0.0856 | 0.1049 | 0.1351 | 0.0988 | 0.121 | 0.1559 | 0.1116 | 0.1368 | 0.1762 | 0.1209 | 0.1482 | 0.1909 | 0.1708 | 0.2093 | 0.2698 | 0.3281 | 0.4024 | 0.5188 | 0.4066 | 0.4991 | 0.6436
76.3 | 0.0847 | 0.104 | 0.1343 | 0.0847 | 0.1041 | 0.1344 | 0.0977 | 0.1201 | 0.1551 | 0.1105 | 0.1357 | 0.1753 | 0.1197 | 0.147 | 0.1899 | 0.169 | 0.2077 | 0.2684 | 0.3246 | 0.3993 | 0.5161 | 0.4024 | 0.4953 | 0.6403
76.4 | 0.0838 | 0.1032 | 0.1337 | 0.0838 | 0.1033 | 0.1337 | 0.0967 | 0.1192 | 0.1543 | 0.1093 | 0.1347 | 0.1744 | 0.1184 | 0.1459 | 0.1889 | 0.1673 | 0.2062 | 0.267 | 0.3212 | 0.3964 | 0.5135 | 0.3982 | 0.4916 | 0.6371
76.5 | 0.0829 | 0.1025 | 0.133 | 0.083 | 0.1025 | 0.1331 | 0.0957 | 0.1183 | 0.1535 | 0.1082 | 0.1337 | 0.1736 | 0.1172 | 0.1449 | 0.188 | 0.1656 | 0.2047 | 0.2657 | 0.3179 | 0.3934 | 0.5109 | 0.3941 | 0.488 | 0.6339
76.6 | 0.0821 | 0.1017 | 0.1323 | 0.0821 | 0.1018 | 0.1324 | 0.0947 | 0.1175 | 0.1528 | 0.1071 | 0.1328 | 0.1727 | 0.116 | 0.1438 | 0.1871 | 0.1639 | 0.2032 | 0.2644 | 0.3147 | 0.3906 | 0.5084 | 0.3901 | 0.4845 | 0.6308
76.7 | 0.0812 | 0.101 | 0.1317 | 0.0813 | 0.1011 | 0.1318 | 0.0938 | 0.1166 | 0.1521 | 0.106 | 0.1318 | 0.1719 | 0.1148 | 0.1428 | 0.1862 | 0.1622 | 0.2017 | 0.2631 | 0.3115 | 0.3878 | 0.506 | 0.3861 | 0.481 | 0.6278
76.8 | 0.0804 | 0.1003 | 0.1311 | 0.0805 | 0.1003 | 0.1312 | 0.0929 | 0.1158 | 0.1513 | 0.105 | 0.1309 | 0.1711 | 0.1137 | 0.1418 | 0.1853 | 0.1606 | 0.2003 | 0.2618 | 0.3084 | 0.3851 | 0.5036 | 0.3823 | 0.4776 | 0.6248
76.9 | 0.0796 | 0.0996 | 0.1305 | 0.0797 | 0.0996 | 0.1306 | 0.0919 | 0.115 | 0.1506 | 0.1039 | 0.13 | 0.1703 | 0.1126 | 0.1408 | 0.1845 | 0.159 | 0.1989 | 0.2606 | 0.3054 | 0.3824 | 0.5013 | 0.3785 | 0.4743 | 0.622
77 | 0.0789 | 0.0989 | 0.1299 | 0.0789 | 0.099 | 0.13 | 0.091 | 0.1142 | 0.15 | 0.1029 | 0.1291 | 0.1695 | 0.1115 | 0.1398 | 0.1836 | 0.1574 | 0.1975 | 0.2595 | 0.3024 | 0.3798 | 0.499 | 0.3748 | 0.471 | 0.6192
77.1 | 0.0781 | 0.0982 | 0.1293 | 0.0781 | 0.0983 | 0.1294 | 0.0901 | 0.1134 | 0.1493 | 0.1019 | 0.1282 | 0.1688 | 0.1104 | 0.1389 | 0.1828 | 0.1559 | 0.1962 | 0.2583 | 0.2994 | 0.3772 | 0.4968 | 0.3711 | 0.4679 | 0.6165
77.2 | 0.0773 | 0.0976 | 0.1288 | 0.0774 | 0.0976 | 0.1288 | 0.0893 | 0.1127 | 0.1487 | 0.1009 | 0.1273 | 0.168 | 0.1093 | 0.1379 | 0.182 | 0.1544 | 0.1949 | 0.2572 | 0.2966 | 0.3747 | 0.4947 | 0.3676 | 0.4648 | 0.6138
77.3 | 0.0766 | 0.0969 | 0.1282 | 0.0766 | 0.097 | 0.1283 | 0.0884 | 0.1119 | 0.148 | 0.1 | 0.1265 | 0.1673 | 0.1083 | 0.137 | 0.1812 | 0.1529 | 0.1936 | 0.2561 | 0.2937 | 0.3722 | 0.4926 | 0.3641 | 0.4617 | 0.6112
77.4 | 0.0759 | 0.0963 | 0.1277 | 0.0759 | 0.0964 | 0.1278 | 0.0876 | 0.1112 | 0.1474 | 0.099 | 0.1257 | 0.1666 | 0.1072 | 0.1361 | 0.1805 | 0.1515 | 0.1924 | 0.255 | 0.291 | 0.3698 | 0.4905 | 0.3606 | 0.4587 | 0.6087
77.5 | 0.0752 | 0.0957 | 0.1272 | 0.0752 | 0.0958 | 0.1272 | 0.0868 | 0.1105 | 0.1468 | 0.0981 | 0.1249 | 0.1659 | 0.1062 | 0.1353 | 0.1797 | 0.1501 | 0.1911 | 0.254 | 0.2882 | 0.3675 | 0.4885 | 0.3573 | 0.4558 | 0.6062
77.6 | 0.0745 | 0.0951 | 0.1266 | 0.0745 | 0.0952 | 0.1267 | 0.086 | 0.1098 | 0.1462 | 0.0972 | 0.1241 | 0.1653 | 0.1053 | 0.1344 | 0.179 | 0.1487 | 0.1899 | 0.253 | 0.2856 | 0.3652 | 0.4866 | 0.354 | 0.453 | 0.6038
77.7 | 0.0738 | 0.0945 | 0.1261 | 0.0738 | 0.0946 | 0.1262 | 0.0852 | 0.1091 | 0.1456 | 0.0963 | 0.1233 | 0.1646 | 0.1043 | 0.1336 | 0.1783 | 0.1473 | 0.1888 | 0.252 | 0.2829 | 0.3629 | 0.4847 | 0.3507 | 0.4502 | 0.6014
77.8 | 0.0731 | 0.0939 | 0.1257 | 0.0732 | 0.094 | 0.1257 | 0.0844 | 0.1084 | 0.1451 | 0.0954 | 0.1226 | 0.164 | 0.1033 | 0.1328 | 0.1776 | 0.146 | 0.1876 | 0.251 | 0.2804 | 0.3607 | 0.4828 | 0.3475 | 0.4474 | 0.5991
77.9 | 0.0725 | 0.0934 | 0.1252 | 0.0725 | 0.0934 | 0.1253 | 0.0836 | 0.1078 | 0.1445 | 0.0945 | 0.1218 | 0.1634 | 0.1024 | 0.132 | 0.177 | 0.1447 | 0.1865 | 0.2501 | 0.2778 | 0.3585 | 0.481 | 0.3444 | 0.4447 | 0.5969
78 | 0.0718 | 0.0928 | 0.1247 | 0.0719 | 0.0929 | 0.1248 | 0.0829 | 0.1071 | 0.144 | 0.0937 | 0.1211 | 0.1628 | 0.1015 | 0.1312 | 0.1763 | 0.1434 | 0.1854 | 0.2492 | 0.2754 | 0.3564 | 0.4793 | 0.3413 | 0.4421 | 0.5947
78.1 | 0.0712 | 0.0923 | 0.1243 | 0.0712 | 0.0923 | 0.1244 | 0.0822 | 0.1065 | 0.1435 | 0.0929 | 0.1204 | 0.1622 | 0.1006 | 0.1304 | 0.1757 | 0.1421 | 0.1843 | 0.2483 | 0.2729 | 0.3543 | 0.4776 | 0.3383 | 0.4395 | 0.5926
78.2 | 0.0705 | 0.0917 | 0.1238 | 0.0706 | 0.0918 | 0.1239 | 0.0814 | 0.1059 | 0.143 | 0.0921 | 0.1197 | 0.1616 | 0.0997 | 0.1297 | 0.1751 | 0.1409 | 0.1832 | 0.2474 | 0.2705 | 0.3523 | 0.4759 | 0.3353 | 0.437 | 0.5905
78.3 | 0.0699 | 0.0912 | 0.1234 | 0.07 | 0.0913 | 0.1235 | 0.0807 | 0.1053 | 0.1425 | 0.0913 | 0.119 | 0.1611 | 0.0989 | 0.1289 | 0.1745 | 0.1396 | 0.1822 | 0.2465 | 0.2682 | 0.3503 | 0.4742 | 0.3324 | 0.4345 | 0.5885
78.4 | 0.0693 | 0.0907 | 0.123 | 0.0694 | 0.0908 | 0.1231 | 0.08 | 0.1047 | 0.142 | 0.0905 | 0.1184 | 0.1605 | 0.098 | 0.1282 | 0.1739 | 0.1384 | 0.1812 | 0.2457 | 0.2659 | 0.3483 | 0.4726 | 0.3296 | 0.4321 | 0.5865
78.5 | 0.0687 | 0.0902 | 0.1226 | 0.0688 | 0.0903 | 0.1227 | 0.0794 | 0.1041 | 0.1415 | 0.0897 | 0.1177 | 0.16 | 0.0972 | 0.1275 | 0.1733 | 0.1373 | 0.1802 | 0.2449 | 0.2636 | 0.3464 | 0.4711 | 0.3268 | 0.4297 | 0.5846
78.6 | 0.0682 | 0.0897 | 0.1222 | 0.0682 | 0.0898 | 0.1223 | 0.0787 | 0.1036 | 0.1411 | 0.0889 | 0.1171 | 0.1595 | 0.0963 | 0.1268 | 0.1727 | 0.1361 | 0.1792 | 0.2441 | 0.2614 | 0.3445 | 0.4696 | 0.324 | 0.4274 | 0.5827
78.7 | 0.0676 | 0.0892 | 0.1218 | 0.0676 | 0.0893 | 0.1219 | 0.078 | 0.103 | 0.1406 | 0.0882 | 0.1164 | 0.159 | 0.0955 | 0.1261 | 0.1722 | 0.135 | 0.1782 | 0.2433 | 0.2592 | 0.3427 | 0.4681 | 0.3213 | 0.4251 | 0.5809
78.8 | 0.067 | 0.0888 | 0.1214 | 0.0671 | 0.0888 | 0.1215 | 0.0774 | 0.1025 | 0.1402 | 0.0875 | 0.1158 | 0.1585 | 0.0947 | 0.1255 | 0.1717 | 0.1338 | 0.1773 | 0.2426 | 0.2571 | 0.3409 | 0.4667 | 0.3186 | 0.4229 | 0.5791
78.9 | 0.0665 | 0.0883 | 0.1211 | 0.0665 | 0.0884 | 0.1211 | 0.0768 | 0.1019 | 0.1398 | 0.0868 | 0.1152 | 0.158 | 0.094 | 0.1248 | 0.1711 | 0.1327 | 0.1764 | 0.2418 | 0.2549 | 0.3391 | 0.4652 | 0.316 | 0.4207 | 0.5774
79 | 0.0659 | 0.0878 | 0.1207 | 0.066 | 0.0879 | 0.1208 | 0.0761 | 0.1014 | 0.1394 | 0.086 | 0.1146 | 0.1575 | 0.0932 | 0.1242 | 0.1706 | 0.1317 | 0.1755 | 0.2411 | 0.2529 | 0.3374 | 0.4639 | 0.3134 | 0.4186 | 0.5757
79.1 | 0.0654 | 0.0874 | 0.1204 | 0.0654 | 0.0875 | 0.1204 | 0.0755 | 0.1009 | 0.139 | 0.0854 | 0.1141 | 0.1571 | 0.0925 | 0.1236 | 0.1701 | 0.1306 | 0.1746 | 0.2404 | 0.2508 | 0.3357 | 0.4625 | 0.3109 | 0.4165 | 0.574
79.2 | 0.0649 | 0.087 | 0.12 | 0.0649 | 0.087 | 0.1201 | 0.0749 | 0.1004 | 0.1386 | 0.0847 | 0.1135 | 0.1566 | 0.0917 | 0.1229 | 0.1697 | 0.1296 | 0.1737 | 0.2398 | 0.2488 | 0.334 | 0.4612 | 0.3084 | 0.4144 | 0.5724
79.3 | 0.0644 | 0.0865 | 0.1197 | 0.0644 | 0.0866 | 0.1198 | 0.0743 | 0.0999 | 0.1382 | 0.084 | 0.1129 | 0.1562 | 0.091 | 0.1223 | 0.1692 | 0.1285 | 0.1729 | 0.2391 | 0.2469 | 0.3324 | 0.46 | 0.306 | 0.4124 | 0.5708
79.4 | 0.0639 | 0.0861 | 0.1194 | 0.0639 | 0.0862 | 0.1194 | 0.0737 | 0.0994 | 0.1378 | 0.0833 | 0.1124 | 0.1558 | 0.0903 | 0.1217 | 0.1687 | 0.1275 | 0.172 | 0.2384 | 0.2449 | 0.3308 | 0.4587 | 0.3036 | 0.4104 | 0.5693
79.5 | 0.0634 | 0.0857 | 0.119 | 0.0634 | 0.0858 | 0.1191 | 0.0732 | 0.099 | 0.1374 | 0.0827 | 0.1119 | 0.1554 | 0.0896 | 0.1212 | 0.1683 | 0.1265 | 0.1712 | 0.2378 | 0.243 | 0.3292 | 0.4575 | 0.3012 | 0.4085 | 0.5678
79.6 | 0.0629 | 0.0853 | 0.1187 | 0.0629 | 0.0854 | 0.1188 | 0.0726 | 0.0985 | 0.1371 | 0.0821 | 0.1113 | 0.155 | 0.0889 | 0.1206 | 0.1679 | 0.1256 | 0.1704 | 0.2372 | 0.2412 | 0.3277 | 0.4563 | 0.2989 | 0.4066 | 0.5664
79.7 | 0.0624 | 0.0849 | 0.1184 | 0.0624 | 0.085 | 0.1185 | 0.072 | 0.098 | 0.1367 | 0.0814 | 0.1108 | 0.1546 | 0.0882 | 0.12 | 0.1674 | 0.1246 | 0.1696 | 0.2366 | 0.2393 | 0.3262 | 0.4552 | 0.2966 | 0.4047 | 0.5649
79.8 | 0.0619 | 0.0845 | 0.1181 | 0.062 | 0.0846 | 0.1182 | 0.0715 | 0.0976 | 0.1364 | 0.0808 | 0.1103 | 0.1542 | 0.0875 | 0.1195 | 0.167 | 0.1237 | 0.1689 | 0.236 | 0.2375 | 0.3247 | 0.4541 | 0.2944 | 0.4029 | 0.5636
79.9 | 0.0615 | 0.0842 | 0.1179 | 0.0615 | 0.0842 | 0.1179 | 0.071 | 0.0972 | 0.1361 | 0.0802 | 0.1098 | 0.1538 | 0.0869 | 0.119 | 0.1666 | 0.1227 | 0.1681 | 0.2355 | 0.2357 | 0.3233 | 0.453 | 0.2922 | 0.4011 | 0.5622
80 | 0.061 | 0.0838 | 0.1176 | 0.061 | 0.0838 | 0.1177 | 0.0704 | 0.0967 | 0.1358 | 0.0796 | 0.1093 | 0.1535 | 0.0862 | 0.1184 | 0.1662 | 0.1218 | 0.1674 | 0.2349 | 0.234 | 0.3219 | 0.4519 | 0.29 | 0.3993 | 0.5609
80.1 | 0.0606 | 0.0834 | 0.1173 | 0.0606 | 0.0835 | 0.1174 | 0.0699 | 0.0963 | 0.1354 | 0.079 | 0.1089 | 0.1531 | 0.0856 | 0.1179 | 0.1658 | 0.1209 | 0.1666 | 0.2344 | 0.2323 | 0.3205 | 0.4509 | 0.2879 | 0.3976 | 0.5596
80.2 | 0.0601 | 0.0831 | 0.1171 | 0.0602 | 0.0831 | 0.1171 | 0.0694 | 0.0959 | 0.1351 | 0.0784 | 0.1084 | 0.1528 | 0.085 | 0.1174 | 0.1655 | 0.12 | 0.1659 | 0.2338 | 0.2306 | 0.3191 | 0.4499 | 0.2858 | 0.3959 | 0.5584
80.3 | 0.0597 | 0.0827 | 0.1168 | 0.0597 | 0.0828 | 0.1169 | 0.0689 | 0.0955 | 0.1349 | 0.0779 | 0.108 | 0.1524 | 0.0844 | 0.1169 | 0.1651 | 0.1192 | 0.1652 | 0.2333 | 0.2289 | 0.3178 | 0.4489 | 0.2837 | 0.3943 | 0.5572
80.4 | 0.0593 | 0.0824 | 0.1166 | 0.0593 | 0.0824 | 0.1166 | 0.0684 | 0.0951 | 0.1346 | 0.0773 | 0.1075 | 0.1521 | 0.0838 | 0.1165 | 0.1648 | 0.1183 | 0.1646 | 0.2328 | 0.2273 | 0.3165 | 0.448 | 0.2817 | 0.3926 | 0.556
80.5 | 0.0588 | 0.082 | 0.1163 | 0.0589 | 0.0821 | 0.1164 | 0.0679 | 0.0947 | 0.1343 | 0.0768 | 0.1071 | 0.1518 | 0.0832 | 0.116 | 0.1644 | 0.1175 | 0.1639 | 0.2324 | 0.2256 | 0.3152 | 0.4471 | 0.2797 | 0.391 | 0.5549
80.6 | 0.0584 | 0.0817 | 0.1161 | 0.0585 | 0.0818 | 0.1161 | 0.0674 | 0.0943 | 0.134 | 0.0762 | 0.1066 | 0.1515 | 0.0826 | 0.1155 | 0.1641 | 0.1167 | 0.1632 | 0.2319 | 0.2241 | 0.3139 | 0.4462 | 0.2777 | 0.3895 | 0.5538
80.7 | 0.058 | 0.0814 | 0.1158 | 0.0581 | 0.0814 | 0.1159 | 0.067 | 0.094 | 0.1338 | 0.0757 | 0.1062 | 0.1512 | 0.082 | 0.1151 | 0.1638 | 0.1158 | 0.1626 | 0.2314 | 0.2225 | 0.3127 | 0.4453 | 0.2758 | 0.388 | 0.5527
80.8 | 0.0576 | 0.0811 | 0.1156 | 0.0576 | 0.0811 | 0.1157 | 0.0665 | 0.0936 | 0.1335 | 0.0752 | 0.1058 | 0.1509 | 0.0814 | 0.1146 | 0.1635 | 0.115 | 0.1619 | 0.231 | 0.221 | 0.3115 | 0.4444 | 0.2739 | 0.3865 | 0.5516
80.9 | 0.0572 | 0.0808 | 0.1154 | 0.0573 | 0.0808 | 0.1155 | 0.0661 | 0.0932 | 0.1332 | 0.0747 | 0.1054 | 0.1506 | 0.0809 | 0.1142 | 0.1631 | 0.1143 | 0.1613 | 0.2306 | 0.2194 | 0.3103 | 0.4436 | 0.272 | 0.385 | 0.5506
81 | 0.0568 | 0.0805 | 0.1152 | 0.0569 | 0.0805 | 0.1153 | 0.0656 | 0.0929 | 0.133 | 0.0742 | 0.105 | 0.1503 | 0.0803 | 0.1137 | 0.1629 | 0.1135 | 0.1607 | 0.2301 | 0.218 | 0.3091 | 0.4428 | 0.2702 | 0.3835 | 0.5496
81.1 | 0.0565 | 0.0802 | 0.115 | 0.0565 | 0.0802 | 0.1151 | 0.0652 | 0.0926 | 0.1328 | 0.0737 | 0.1046 | 0.1501 | 0.0798 | 0.1133 | 0.1626 | 0.1127 | 0.1601 | 0.2297 | 0.2165 | 0.308 | 0.442 | 0.2684 | 0.3821 | 0.5487
81.2 | 0.0561 | 0.0799 | 0.1148 | 0.0561 | 0.0799 | 0.1149 | 0.0647 | 0.0922 | 0.1325 | 0.0732 | 0.1042 | 0.1498 | 0.0793 | 0.1129 | 0.1623 | 0.112 | 0.1595 | 0.2293 | 0.2151 | 0.3069 | 0.4413 | 0.2666 | 0.3808 | 0.5477
81.3 | 0.0557 | 0.0796 | 0.1146 | 0.0557 | 0.0796 | 0.1147 | 0.0643 | 0.0919 | 0.1323 | 0.0727 | 0.1039 | 0.1496 | 0.0787 | 0.1125 | 0.162 | 0.1112 | 0.159 | 0.229 | 0.2136 | 0.3058 | 0.4405 | 0.2648 | 0.3794 | 0.5468
81.4 | 0.0553 | 0.0793 | 0.1144 | 0.0554 | 0.0794 | 0.1145 | 0.0639 | 0.0916 | 0.1321 | 0.0722 | 0.1035 | 0.1493 | 0.0782 | 0.1121 | 0.1617 | 0.1105 | 0.1584 | 0.2286 | 0.2122 | 0.3047 | 0.4398 | 0.2631 | 0.3781 | 0.5459
81.5 | 0.055 | 0.079 | 0.1142 | 0.055 | 0.0791 | 0.1143 | 0.0635 | 0.0912 | 0.1319 | 0.0717 | 0.1031 | 0.1491 | 0.0777 | 0.1117 | 0.1615 | 0.1098 | 0.1579 | 0.2282 | 0.2109 | 0.3036 | 0.4391 | 0.2614 | 0.3768 | 0.5451
81.6 | 0.0546 | 0.0788 | 0.1141 | 0.0547 | 0.0788 | 0.1141 | 0.0631 | 0.0909 | 0.1317 | 0.0713 | 0.1028 | 0.1489 | 0.0772 | 0.1113 | 0.1612 | 0.1091 | 0.1573 | 0.2279 | 0.2095 | 0.3026 | 0.4385 | 0.2597 | 0.3755 | 0.5443
81.7 | 0.0543 | 0.0785 | 0.1139 | 0.0543 | 0.0785 | 0.114 | 0.0627 | 0.0906 | 0.1315 | 0.0708 | 0.1024 | 0.1486 | 0.0767 | 0.111 | 0.161 | 0.1084 | 0.1568 | 0.2275 | 0.2082 | 0.3016 | 0.4378 | 0.2581 | 0.3742 | 0.5435
81.8 | 0.0539 | 0.0782 | 0.1137 | 0.054 | 0.0783 | 0.1138 | 0.0623 | 0.0903 | 0.1313 | 0.0704 | 0.1021 | 0.1484 | 0.0762 | 0.1106 | 0.1608 | 0.1077 | 0.1563 | 0.2272 | 0.2069 | 0.3006 | 0.4372 | 0.2564 | 0.373 | 0.5427
81.9 | 0.0536 | 0.078 | 0.1136 | 0.0536 | 0.078 | 0.1136 | 0.0619 | 0.09 | 0.1311 | 0.0699 | 0.1018 | 0.1482 | 0.0758 | 0.1102 | 0.1605 | 0.107 | 0.1558 | 0.2269 | 0.2056 | 0.2996 | 0.4366 | 0.2548 | 0.3718 | 0.5419
82 | 0.0533 | 0.0777 | 0.1134 | 0.0533 | 0.0778 | 0.1135 | 0.0615 | 0.0897 | 0.1309 | 0.0695 | 0.1014 | 0.148 | 0.0753 | 0.1099 | 0.1603 | 0.1064 | 0.1553 | 0.2266 | 0.2043 | 0.2987 | 0.436 | 0.2533 | 0.3706 | 0.5412
82.1 | 0.0529 | 0.0775 | 0.1133 | 0.053 | 0.0775 | 0.1133 | 0.0611 | 0.0895 | 0.1308 | 0.0691 | 0.1011 | 0.1478 | 0.0748 | 0.1095 | 0.1601 | 0.1057 | 0.1548 | 0.2263 | 0.2031 | 0.2977 | 0.4354 | 0.2517 | 0.3695 | 0.5405
82.2 | 0.0526 | 0.0772 | 0.1131 | 0.0527 | 0.0773 | 0.1132 | 0.0608 | 0.0892 | 0.1306 | 0.0687 | 0.1008 | 0.1476 | 0.0744 | 0.1092 | 0.1599 | 0.1051 | 0.1543 | 0.226 | 0.2018 | 0.2968 | 0.4349 | 0.2502 | 0.3683 | 0.5398
82.3 | 0.0523 | 0.077 | 0.113 | 0.0523 | 0.0771 | 0.113 | 0.0604 | 0.0889 | 0.1304 | 0.0683 | 0.1005 | 0.1474 | 0.0739 | 0.1089 | 0.1597 | 0.1044 | 0.1538 | 0.2257 | 0.2006 | 0.2959 | 0.4343 | 0.2487 | 0.3672 | 0.5391
82.4 | 0.052 | 0.0768 | 0.1128 | 0.052 | 0.0768 | 0.1129 | 0.06 | 0.0886 | 0.1303 | 0.0678 | 0.1002 | 0.1473 | 0.0735 | 0.1085 | 0.1595 | 0.1038 | 0.1534 | 0.2254 | 0.1994 | 0.295 | 0.4338 | 0.2472 | 0.3661 | 0.5385
82.5 | 0.0517 | 0.0766 | 0.1127 | 0.0517 | 0.0766 | 0.1128 | 0.0597 | 0.0884 | 0.1301 | 0.0674 | 0.0999 | 0.1471 | 0.0731 | 0.1082 | 0.1593 | 0.1032 | 0.1529 | 0.2252 | 0.1982 | 0.2942 | 0.4333 | 0.2457 | 0.365 | 0.5379
82.6 | 0.0514 | 0.0763 | 0.1126 | 0.0514 | 0.0764 | 0.1126 | 0.0593 | 0.0881 | 0.13 | 0.0671 | 0.0996 | 0.1469 | 0.0726 | 0.1079 | 0.1592 | 0.1026 | 0.1525 | 0.2249 | 0.1971 | 0.2933 | 0.4328 | 0.2443 | 0.364 | 0.5373
82.7 | 0.0511 | 0.0761 | 0.1125 | 0.0511 | 0.0762 | 0.1125 | 0.059 | 0.0879 | 0.1298 | 0.0667 | 0.0993 | 0.1468 | 0.0722 | 0.1076 | 0.159 | 0.102 | 0.1521 | 0.2247 | 0.1959 | 0.2925 | 0.4324 | 0.2429 | 0.363 | 0.5367
82.8 | 0.0508 | 0.0759 | 0.1123 | 0.0508 | 0.076 | 0.1124 | 0.0586 | 0.0876 | 0.1297 | 0.0663 | 0.0991 | 0.1466 | 0.0718 | 0.1073 | 0.1588 | 0.1014 | 0.1516 | 0.2244 | 0.1948 | 0.2917 | 0.4319 | 0.2415 | 0.362 | 0.5362
82.9 | 0.0505 | 0.0757 | 0.1122 | 0.0505 | 0.0757 | 0.1123 | 0.0583 | 0.0874 | 0.1296 | 0.0659 | 0.0988 | 0.1465 | 0.0714 | 0.107 | 0.1587 | 0.1008 | 0.1512 | 0.2242 | 0.1937 | 0.2909 | 0.4315 | 0.2401 | 0.361 | 0.5356
83 | 0.0502 | 0.0755 | 0.1121 | 0.0503 | 0.0755 | 0.1122 | 0.058 | 0.0872 | 0.1294 | 0.0655 | 0.0985 | 0.1463 | 0.071 | 0.1067 | 0.1585 | 0.1003 | 0.1508 | 0.224 | 0.1926 | 0.2901 | 0.4311 | 0.2388 | 0.36 | 0.5351
83.1 | 0.0499 | 0.0753 | 0.112 | 0.05 | 0.0753 | 0.1121 | 0.0577 | 0.0869 | 0.1293 | 0.0652 | 0.0983 | 0.1462 | 0.0706 | 0.1064 | 0.1584 | 0.0997 | 0.1504 | 0.2238 | 0.1915 | 0.2893 | 0.4307 | 0.2374 | 0.3591 | 0.5346
83.2 | 0.0497 | 0.0751 | 0.1119 | 0.0497 | 0.0751 | 0.112 | 0.0573 | 0.0867 | 0.1292 | 0.0648 | 0.098 | 0.1461 | 0.0702 | 0.1062 | 0.1582 | 0.0992 | 0.15 | 0.2236 | 0.1905 | 0.2886 | 0.4303 | 0.2361 | 0.3582 | 0.5342
83.3 | 0.0494 | 0.0749 | 0.1118 | 0.0494 | 0.075 | 0.1119 | 0.057 | 0.0865 | 0.1291 | 0.0645 | 0.0978 | 0.1459 | 0.0698 | 0.1059 | 0.1581 | 0.0986 | 0.1496 | 0.2234 | 0.1894 | 0.2879 | 0.4299 | 0.2348 | 0.3572 | 0.5337
83.4 | 0.0491 | 0.0747 | 0.1117 | 0.0492 | 0.0748 | 0.1118 | 0.0567 | 0.0863 | 0.129 | 0.0641 | 0.0975 | 0.1458 | 0.0694 | 0.1056 | 0.1579 | 0.0981 | 0.1493 | 0.2232 | 0.1884 | 0.2872 | 0.4296 | 0.2336 | 0.3564 | 0.5333
83.5 | 0.0489 | 0.0745 | 0.1116 | 0.0489 | 0.0746 | 0.1117 | 0.0564 | 0.0861 | 0.1289 | 0.0638 | 0.0973 | 0.1457 | 0.0691 | 0.1054 | 0.1578 | 0.0976 | 0.1489 | 0.223 | 0.1874 | 0.2864 | 0.4293 | 0.2323 | 0.3555 | 0.5329
83.6 | 0.0486 | 0.0744 | 0.1116 | 0.0486 | 0.0744 | 0.1116 | 0.0561 | 0.0858 | 0.1288 | 0.0634 | 0.097 | 0.1456 | 0.0687 | 0.1051 | 0.1577 | 0.097 | 0.1485 | 0.2229 | 0.1864 | 0.2858 | 0.4289 | 0.2311 | 0.3546 | 0.5325
83.7 | 0.0483 | 0.0742 | 0.1115 | 0.0484 | 0.0742 | 0.1115 | 0.0558 | 0.0856 | 0.1287 | 0.0631 | 0.0968 | 0.1455 | 0.0683 | 0.1049 | 0.1576 | 0.0965 | 0.1482 | 0.2227 | 0.1854 | 0.2851 | 0.4286 | 0.2298 | 0.3538 | 0.5321
83.8 | 0.0481 | 0.074 | 0.1114 | 0.0481 | 0.0741 | 0.1115 | 0.0555 | 0.0854 | 0.1286 | 0.0628 | 0.0966 | 0.1454 | 0.068 | 0.1046 | 0.1575 | 0.096 | 0.1478 | 0.2226 | 0.1844 | 0.2844 | 0.4283 | 0.2286 | 0.353 | 0.5317
83.9 | 0.0478 | 0.0738 | 0.1113 | 0.0479 | 0.0739 | 0.1114 | 0.0552 | 0.0853 | 0.1285 | 0.0624 | 0.0964 | 0.1453 | 0.0676 | 0.1044 | 0.1574 | 0.0955 | 0.1475 | 0.2224 | 0.1835 | 0.2838 | 0.4281 | 0.2275 | 0.3522 | 0.5314
84 | 0.0476 | 0.0737 | 0.1113 | 0.0476 | 0.0737 | 0.1113 | 0.0549 | 0.0851 | 0.1284 | 0.0621 | 0.0962 | 0.1452 | 0.0673 | 0.1042 | 0.1573 | 0.095 | 0.1472 | 0.2223 | 0.1826 | 0.2832 | 0.4278 | 0.2263 | 0.3514 | 0.5311
84.1 | 0.0474 | 0.0735 | 0.1112 | 0.0474 | 0.0736 | 0.1113 | 0.0547 | 0.0849 | 0.1284 | 0.0618 | 0.0959 | 0.1451 | 0.0669 | 0.1039 | 0.1572 | 0.0946 | 0.1469 | 0.2221 | 0.1816 | 0.2825 | 0.4276 | 0.2252 | 0.3506 | 0.5308
84.2 | 0.0471 | 0.0734 | 0.1111 | 0.0471 | 0.0734 | 0.1112 | 0.0544 | 0.0847 | 0.1283 | 0.0615 | 0.0957 | 0.145 | 0.0666 | 0.1037 | 0.1571 | 0.0941 | 0.1465 | 0.222 | 0.1807 | 0.2819 | 0.4273 | 0.224 | 0.3499 | 0.5305
84.3 | 0.0469 | 0.0732 | 0.1111 | 0.0469 | 0.0732 | 0.1111 | 0.0541 | 0.0845 | 0.1282 | 0.0612 | 0.0955 | 0.145 | 0.0663 | 0.1035 | 0.157 | 0.0936 | 0.1462 | 0.2219 | 0.1798 | 0.2813 | 0.4271 | 0.2229 | 0.3492 | 0.5302
84.4 | 0.0467 | 0.0731 | 0.111 | 0.0467 | 0.0731 | 0.1111 | 0.0539 | 0.0843 | 0.1282 | 0.0609 | 0.0953 | 0.1449 | 0.0659 | 0.1033 | 0.1569 | 0.0932 | 0.1459 | 0.2218 | 0.1789 | 0.2808 | 0.4269 | 0.2218 | 0.3485 | 0.53
84.5 | 0.0464 | 0.0729 | 0.111 | 0.0465 | 0.0729 | 0.111 | 0.0536 | 0.0842 | 0.1281 | 0.0606 | 0.0951 | 0.1448 | 0.0656 | 0.1031 | 0.1569 | 0.0927 | 0.1456 | 0.2217 | 0.1781 | 0.2802 | 0.4267 | 0.2207 | 0.3478 | 0.5297
84.6 | 0.0462 | 0.0728 | 0.1109 | 0.0462 | 0.0728 | 0.111 | 0.0533 | 0.084 | 0.1281 | 0.0603 | 0.095 | 0.1447 | 0.0653 | 0.1029 | 0.1568 | 0.0922 | 0.1453 | 0.2216 | 0.1772 | 0.2796 | 0.4265 | 0.2197 | 0.3471 | 0.5295
84.7 | 0.046 | 0.0726 | 0.1109 | 0.046 | 0.0727 | 0.1109 | 0.0531 | 0.0838 | 0.128 | 0.06 | 0.0948 | 0.1447 | 0.065 | 0.1027 | 0.1567 | 0.0918 | 0.1451 | 0.2215 | 0.1764 | 0.2791 | 0.4263 | 0.2186 | 0.3464 | 0.5293
84.8 | 0.0458 | 0.0725 | 0.1108 | 0.0458 | 0.0725 | 0.1109 | 0.0528 | 0.0837 | 0.128 | 0.0597 | 0.0946 | 0.1446 | 0.0647 | 0.1025 | 0.1567 | 0.0914 | 0.1448 | 0.2214 | 0.1755 | 0.2786 | 0.4262 | 0.2176 | 0.3457 | 0.5291
84.9 | 0.0455 | 0.0723 | 0.1108 | 0.0456 | 0.0724 | 0.1109 | 0.0526 | 0.0835 | 0.1279 | 0.0594 | 0.0944 | 0.1446 | 0.0644 | 0.1023 | 0.1566 | 0.0909 | 0.1445 | 0.2213 | 0.1747 | 0.2781 | 0.426 | 0.2166 | 0.3451 | 0.5289
85 | 0.0453 | 0.0722 | 0.1107 | 0.0454 | 0.0723 | 0.1108 | 0.0523 | 0.0834 | 0.1279 | 0.0592 | 0.0942 | 0.1445 | 0.0641 | 0.1021 | 0.1566 | 0.0905 | 0.1443 | 0.2213 | 0.1739 | 0.2776 | 0.4259 | 0.2156 | 0.3445 | 0.5287
85.1 | 0.0451 | 0.0721 | 0.1107 | 0.0452 | 0.0721 | 0.1108 | 0.0521 | 0.0832 | 0.1278 | 0.0589 | 0.0941 | 0.1445 | 0.0638 | 0.1019 | 0.1565 | 0.0901 | 0.144 | 0.2212 | 0.1731 | 0.2771 | 0.4258 | 0.2146 | 0.3439 | 0.5286
85.2 | 0.0449 | 0.072 | 0.1107 | 0.0449 | 0.072 | 0.1108 | 0.0519 | 0.0831 | 0.1278 | 0.0586 | 0.0939 | 0.1445 | 0.0635 | 0.1017 | 0.1565 | 0.0897 | 0.1437 | 0.2211 | 0.1723 | 0.2766 | 0.4257 | 0.2136 | 0.3433 | 0.5285
85.3 | 0.0447 | 0.0718 | 0.1107 | 0.0447 | 0.0719 | 0.1107 | 0.0516 | 0.0829 | 0.1278 | 0.0584 | 0.0937 | 0.1444 | 0.0632 | 0.1015 | 0.1564 | 0.0893 | 0.1435 | 0.2211 | 0.1715 | 0.2761 | 0.4256 | 0.2126 | 0.3427 | 0.5283
85.4 | 0.0445 | 0.0717 | 0.1106 | 0.0445 | 0.0718 | 0.1107 | 0.0514 | 0.0828 | 0.1277 | 0.0581 | 0.0936 | 0.1444 | 0.0629 | 0.1014 | 0.1564 | 0.0889 | 0.1433 | 0.221 | 0.1708 | 0.2756 | 0.4255 | 0.2117 | 0.3421 | 0.5282
85.5 | 0.0443 | 0.0716 | 0.1106 | 0.0443 | 0.0716 | 0.1107 | 0.0512 | 0.0827 | 0.1277 | 0.0578 | 0.0934 | 0.1444 | 0.0626 | 0.1012 | 0.1564 | 0.0885 | 0.143 | 0.221 | 0.17 | 0.2752 | 0.4254 | 0.2107 | 0.3416 | 0.5281
85.6 | 0.0441 | 0.0715 | 0.1106 | 0.0442 | 0.0715 | 0.1107 | 0.0509 | 0.0825 | 0.1277 | 0.0576 | 0.0933 | 0.1443 | 0.0624 | 0.101 | 0.1564 | 0.0881 | 0.1428 | 0.221 | 0.1693 | 0.2748 | 0.4253 | 0.2098 | 0.341 | 0.5281
85.7 | 0.0439 | 0.0714 | 0.1106 | 0.044 | 0.0714 | 0.1106 | 0.0507 | 0.0824 | 0.1277 | 0.0573 | 0.0931 | 0.1443 | 0.0621 | 0.1009 | 0.1563 | 0.0877 | 0.1426 | 0.2209 | 0.1685 | 0.2743 | 0.4253 | 0.2089 | 0.3405 | 0.528
85.8 | 0.0437 | 0.0713 | 0.1106 | 0.0438 | 0.0713 | 0.1106 | 0.0505 | 0.0823 | 0.1277 | 0.0571 | 0.093 | 0.1443 | 0.0618 | 0.1007 | 0.1563 | 0.0874 | 0.1424 | 0.2209 | 0.1678 | 0.2739 | 0.4252 | 0.208 | 0.34 | 0.5279
85.9 | 0.0436 | 0.0712 | 0.1106 | 0.0436 | 0.0712 | 0.1106 | 0.0503 | 0.0821 | 0.1276 | 0.0568 | 0.0929 | 0.1443 | 0.0616 | 0.1006 | 0.1563 | 0.087 | 0.1421 | 0.2209 | 0.1671 | 0.2735 | 0.4252 | 0.2072 | 0.3395 | 0.5279
86 | 0.0434 | 0.071 | 0.1106 | 0.0434 | 0.0711 | 0.1106 | 0.0501 | 0.082 | 0.1276 | 0.0566 | 0.0927 | 0.1443 | 0.0613 | 0.1004 | 0.1563 | 0.0866 | 0.1419 | 0.2209 | 0.1664 | 0.2731 | 0.4252 | 0.2063 | 0.339 | 0.5279
86.1 | 0.0432 | 0.0709 | 0.1105 | 0.0432 | 0.071 | 0.1106 | 0.0499 | 0.0819 | 0.1276 | 0.0564 | 0.0926 | 0.1443 | 0.0611 | 0.1003 | 0.1563 | 0.0863 | 0.1417 | 0.2209 | 0.1657 | 0.2727 | 0.4252 | 0.2054 | 0.3385 | 0.5279
86.2 | 0.043 | 0.0708 | 0.1105 | 0.0431 | 0.0709 | 0.1106 | 0.0497 | 0.0818 | 0.1276 | 0.0561 | 0.0925 | 0.1443 | 0.0608 | 0.1002 | 0.1563 | 0.0859 | 0.1415 | 0.2209 | 0.165 | 0.2724 | 0.4252 | 0.2046 | 0.3381 | 0.5279
86.3 | 0.0428 | 0.0708 | 0.1105 | 0.0429 | 0.0708 | 0.1106 | 0.0495 | 0.0817 | 0.1276 | 0.0559 | 0.0923 | 0.1443 | 0.0606 | 0.1 | 0.1563 | 0.0856 | 0.1414 | 0.2209 | 0.1644 | 0.272 | 0.4252 | 0.2038 | 0.3376 | 0.5279
86.4 | 0.0427 | 0.0707 | 0.1106 | 0.0427 | 0.0707 | 0.1106 | 0.0493 | 0.0816 | 0.1276 | 0.0557 | 0.0922 | 0.1443 | 0.0603 | 0.0999 | 0.1563 | 0.0852 | 0.1412 | 0.2209 | 0.1637 | 0.2716 | 0.4252 | 0.2029 | 0.3372 | 0.5279
86.5 | 0.0425 | 0.0706 | 0.1106 | 0.0425 | 0.0706 | 0.1106 | 0.0491 | 0.0815 | 0.1276 | 0.0555 | 0.0921 | 0.1443 | 0.0601 | 0.0998 | 0.1563 | 0.0849 | 0.141 | 0.2209 | 0.1631 | 0.2713 | 0.4252 | 0.2021 | 0.3367 | 0.528
86.6 | 0.0423 | 0.0705 | 0.1106 | 0.0424 | 0.0705 | 0.1106 | 0.0489 | 0.0814 | 0.1277 | 0.0553 | 0.092 | 0.1443 | 0.0598 | 0.0996 | 0.1563 | 0.0845 | 0.1408 | 0.2209 | 0.1624 | 0.271 | 0.4253 | 0.2013 | 0.3363 | 0.528
86.7 | 0.0422 | 0.0704 | 0.1106 | 0.0422 | 0.0704 | 0.1106 | 0.0487 | 0.0813 | 0.1277 | 0.055 | 0.0919 | 0.1443 | 0.0596 | 0.0995 | 0.1563 | 0.0842 | 0.1406 | 0.2209 | 0.1618 | 0.2706 | 0.4253 | 0.2006 | 0.3359 | 0.5281
86.8 | 0.042 | 0.0703 | 0.1106 | 0.042 | 0.0704 | 0.1107 | 0.0485 | 0.0812 | 0.1277 | 0.0548 | 0.0918 | 0.1443 | 0.0594 | 0.0994 | 0.1564 | 0.0839 | 0.1405 | 0.221 | 0.1612 | 0.2703 | 0.4254 | 0.1998 | 0.3355 | 0.5281
86.9 | 0.0419 | 0.0702 | 0.1106 | 0.0419 | 0.0703 | 0.1107 | 0.0483 | 0.0811 | 0.1277 | 0.0546 | 0.0917 | 0.1444 | 0.0592 | 0.0993 | 0.1564 | 0.0836 | 0.1403 | 0.221 | 0.1606 | 0.27 | 0.4254 | 0.199 | 0.3351 | 0.5282
87 | 0.0417 | 0.0702 | 0.1106 | 0.0417 | 0.0702 | 0.1107 | 0.0481 | 0.081 | 0.1277 | 0.0544 | 0.0916 | 0.1444 | 0.0589 | 0.0992 | 0.1564 | 0.0833 | 0.1402 | 0.221 | 0.1599 | 0.2697 | 0.4255 | 0.1983 | 0.3348 | 0.5283
87.1 | 0.0415 | 0.0701 | 0.1107 | 0.0416 | 0.0701 | 0.1107 | 0.048 | 0.0809 | 0.1278 | 0.0542 | 0.0915 | 0.1444 | 0.0587 | 0.0991 | 0.1564 | 0.083 | 0.14 | 0.2211 | 0.1594 | 0.2694 | 0.4256 | 0.1976 | 0.3344 | 0.5284
87.2 | 0.0414 | 0.07 | 0.1107 | 0.0414 | 0.07 | 0.1107 | 0.0478 | 0.0808 | 0.1278 | 0.054 | 0.0914 | 0.1444 | 0.0585 | 0.099 | 0.1565 | 0.0826 | 0.1399 | 0.2211 | 0.1588 | 0.2691 | 0.4257 | 0.1968 | 0.3341 | 0.5286
87.3 | 0.0412 | 0.0699 | 0.1107 | 0.0413 | 0.07 | 0.1108 | 0.0476 | 0.0807 | 0.1278 | 0.0538 | 0.0913 | 0.1445 | 0.0583 | 0.0989 | 0.1565 | 0.0823 | 0.1397 | 0.2212 | 0.1582 | 0.2689 | 0.4258 | 0.1961 | 0.3337 | 0.5287
87.4 | 0.0411 | 0.0699 | 0.1107 | 0.0411 | 0.0699 | 0.1108 | 0.0474 | 0.0807 | 0.1278 | 0.0536 | 0.0912 | 0.1445 | 0.0581 | 0.0988 | 0.1565 | 0.0821 | 0.1396 | 0.2212 | 0.1576 | 0.2686 | 0.4259 | 0.1954 | 0.3334 | 0.5288
87.5 | 0.0409 | 0.0698 | 0.1108 | 0.041 | 0.0698 | 0.1108 | 0.0473 | 0.0806 | 0.1279 | 0.0534 | 0.0911 | 0.1446 | 0.0579 | 0.0987 | 0.1566 | 0.0818 | 0.1394 | 0.2213 | 0.1571 | 0.2683 | 0.426 | 0.1947 | 0.3331 | 0.529
87.6 | 0.0408 | 0.0697 | 0.1108 | 0.0408 | 0.0698 | 0.1109 | 0.0471 | 0.0805 | 0.1279 | 0.0532 | 0.091 | 0.1446 | 0.0577 | 0.0986 | 0.1566 | 0.0815 | 0.1393 | 0.2214 | 0.1565 | 0.2681 | 0.4262 | 0.194 | 0.3328 | 0.5291
87.7 | 0.0407 | 0.0697 | 0.1108 | 0.0407 | 0.0697 | 0.1109 | 0.0469 | 0.0804 | 0.128 | 0.0531 | 0.0909 | 0.1446 | 0.0575 | 0.0985 | 0.1567 | 0.0812 | 0.1392 | 0.2214 | 0.156 | 0.2678 | 0.4263 | 0.1934 | 0.3325 | 0.5293
87.8 | 0.0405 | 0.0696 | 0.1109 | 0.0405 | 0.0696 | 0.1109 | 0.0468 | 0.0804 | 0.128 | 0.0529 | 0.0908 | 0.1447 | 0.0573 | 0.0984 | 0.1567 | 0.0809 | 0.1391 | 0.2215 | 0.1554 | 0.2676 | 0.4265 | 0.1927 | 0.3322 | 0.5295
87.9 | 0.0404 | 0.0695 | 0.1109 | 0.0404 | 0.0696 | 0.111 | 0.0466 | 0.0803 | 0.1281 | 0.0527 | 0.0908 | 0.1447 | 0.0571 | 0.0983 | 0.1568 | 0.0806 | 0.1389 | 0.2216 | 0.1549 | 0.2674 | 0.4266 | 0.1921 | 0.3319 | 0.5297
88 | 0.0402 | 0.0695 | 0.1109 | 0.0403 | 0.0695 | 0.111 | 0.0465 | 0.0802 | 0.1281 | 0.0525 | 0.0907 | 0.1448 | 0.0569 | 0.0982 | 0.1569 | 0.0804 | 0.1388 | 0.2217 | 0.1544 | 0.2672 | 0.4268 | 0.1914 | 0.3317 | 0.5299
88.1 | 0.0401 | 0.0694 | 0.111 | 0.0401 | 0.0695 | 0.1111 | 0.0463 | 0.0802 | 0.1282 | 0.0523 | 0.0906 | 0.1449 | 0.0567 | 0.0982 | 0.1569 | 0.0801 | 0.1387 | 0.2218 | 0.1539 | 0.267 | 0.4269 | 0.1908 | 0.3314 | 0.5301
88.2 | 0.04 | 0.0694 | 0.111 | 0.04 | 0.0694 | 0.1111 | 0.0462 | 0.0801 | 0.1282 | 0.0522 | 0.0905 | 0.1449 | 0.0565 | 0.0981 | 0.157 | 0.0798 | 0.1386 | 0.2219 | 0.1534 | 0.2668 | 0.4271 | 0.1902 | 0.3312 | 0.5304
88.3 | 0.0399 | 0.0693 | 0.1111 | 0.0399 | 0.0694 | 0.1112 | 0.046 | 0.08 | 0.1283 | 0.052 | 0.0905 | 0.145 | 0.0563 | 0.098 | 0.1571 | 0.0796 | 0.1385 | 0.222 | 0.1529 | 0.2666 | 0.4273 | 0.1895 | 0.3309 | 0.5306
88.4 | 0.0397 | 0.0693 | 0.1111 | 0.0398 | 0.0693 | 0.1112 | 0.0459 | 0.08 | 0.1283 | 0.0518 | 0.0904 | 0.145 | 0.0562 | 0.0979 | 0.1571 | 0.0793 | 0.1384 | 0.2221 | 0.1524 | 0.2664 | 0.4275 | 0.1889 | 0.3307 | 0.5308
88.5 | 0.0396 | 0.0692 | 0.1112 | 0.0396 | 0.0693 | 0.1113 | 0.0457 | 0.0799 | 0.1284 | 0.0517 | 0.0904 | 0.1451 | 0.056 | 0.0979 | 0.1572 | 0.0791 | 0.1383 | 0.2222 | 0.1519 | 0.2662 | 0.4277 | 0.1884 | 0.3305 | 0.5311
88.6 | 0.0395 | 0.0692 | 0.1112 | 0.0395 | 0.0692 | 0.1113 | 0.0456 | 0.0799 | 0.1284 | 0.0515 | 0.0903 | 0.1452 | 0.0558 | 0.0978 | 0.1573 | 0.0788 | 0.1382 | 0.2223 | 0.1515 | 0.266 | 0.4279 | 0.1878 | 0.3303 | 0.5314
88.7 | 0.0394 | 0.0691 | 0.1113 | 0.0394 | 0.0692 | 0.1114 | 0.0454 | 0.0798 | 0.1285 | 0.0514 | 0.0902 | 0.1453 | 0.0556 | 0.0978 | 0.1574 | 0.0786 | 0.1381 | 0.2224 | 0.151 | 0.2659 | 0.4282 | 0.1872 | 0.3301 | 0.5316
88.8 | 0.0392 | 0.0691 | 0.1114 | 0.0393 | 0.0691 | 0.1114 | 0.0453 | 0.0798 | 0.1286 | 0.0512 | 0.0902 | 0.1453 | 0.0555 | 0.0977 | 0.1574 | 0.0784 | 0.1381 | 0.2225 | 0.1505 | 0.2657 | 0.4284 | 0.1866 | 0.3299 | 0.5319
88.9 | 0.0391 | 0.0691 | 0.1114 | 0.0391 | 0.0691 | 0.1115 | 0.0452 | 0.0797 | 0.1286 | 0.0511 | 0.0901 | 0.1454 | 0.0553 | 0.0976 | 0.1575 | 0.0781 | 0.138 | 0.2226 | 0.1501 | 0.2656 | 0.4286 | 0.1861 | 0.3297 | 0.5322
89 | 0.039 | 0.069 | 0.1115 | 0.039 | 0.0691 | 0.1116 | 0.045 | 0.0797 | 0.1287 | 0.0509 | 0.0901 | 0.1455 | 0.0551 | 0.0976 | 0.1576 | 0.0779 | 0.1379 | 0.2228 | 0.1496 | 0.2654 | 0.4289 | 0.1855 | 0.3295 | 0.5325
89.1 | 0.0389 | 0.069 | 0.1115 | 0.0389 | 0.069 | 0.1116 | 0.0449 | 0.0797 | 0.1288 | 0.0508 | 0.09 | 0.1456 | 0.055 | 0.0975 | 0.1577 | 0.0777 | 0.1378 | 0.2229 | 0.1492 | 0.2653 | 0.4291 | 0.185 | 0.3294 | 0.5328
89.2 | 0.0388 | 0.069 | 0.1116 | 0.0388 | 0.069 | 0.1117 | 0.0448 | 0.0796 | 0.1289 | 0.0506 | 0.09 | 0.1457 | 0.0548 | 0.0975 | 0.1578 | 0.0774 | 0.1378 | 0.223 | 0.1488 | 0.2652 | 0.4294 | 0.1845 | 0.3292 | 0.5332
89.3 | 0.0387 | 0.0689 | 0.1117 | 0.0387 | 0.069 | 0.1118 | 0.0447 | 0.0796 | 0.1289 | 0.0505 | 0.09 | 0.1458 | 0.0547 | 0.0974 | 0.1579 | 0.0772 | 0.1377 | 0.2232 | 0.1484 | 0.2651 | 0.4296 | 0.1839 | 0.3291 | 0.5335
89.4 | 0.0386 | 0.0689 | 0.1118 | 0.0386 | 0.0689 | 0.1118 | 0.0445 | 0.0796 | 0.129 | 0.0503 | 0.0899 | 0.1459 | 0.0545 | 0.0974 | 0.158 | 0.077 | 0.1377 | 0.2233 | 0.148 | 0.265 | 0.4299 | 0.1834 | 0.3289 | 0.5338
89.5 | 0.0385 | 0.0689 | 0.1118 | 0.0385 | 0.0689 | 0.1119 | 0.0444 | 0.0795 | 0.1291 | 0.0502 | 0.0899 | 0.1459 | 0.0544 | 0.0974 | 0.1581 | 0.0768 | 0.1376 | 0.2234 | 0.1475 | 0.2648 | 0.4302 | 0.1829 | 0.3288 | 0.5342
89.6 | 0.0384 | 0.0688 | 0.1119 | 0.0384 | 0.0689 | 0.112 | 0.0443 | 0.0795 | 0.1292 | 0.0501 | 0.0899 | 0.146 | 0.0542 | 0.0973 | 0.1582 | 0.0766 | 0.1376 | 0.2236 | 0.1471 | 0.2647 | 0.4305 | 0.1824 | 0.3287 | 0.5345
89.7 | 0.0383 | 0.0688 | 0.112 | 0.0383 | 0.0689 | 0.112 | 0.0442 | 0.0795 | 0.1293 | 0.0499 | 0.0898 | 0.1461 | 0.0541 | 0.0973 | 0.1583 | 0.0764 | 0.1375 | 0.2237 | 0.1468 | 0.2647 | 0.4308 | 0.1819 | 0.3286 | 0.5349
89.8 | 0.0382 | 0.0688 | 0.1121 | 0.0382 | 0.0688 | 0.1121 | 0.044 | 0.0794 | 0.1294 | 0.0498 | 0.0898 | 0.1462 | 0.0539 | 0.0973 | 0.1584 | 0.0762 | 0.1375 | 0.2239 | 0.1464 | 0.2646 | 0.4311 | 0.1815 | 0.3285 | 0.5353
89.9 | 0.0381 | 0.0688 | 0.1121 | 0.0381 | 0.0688 | 0.1122 | 0.0439 | 0.0794 | 0.1295 | 0.0497 | 0.0898 | 0.1463 | 0.0538 | 0.0972 | 0.1585 | 0.076 | 0.1374 | 0.2241 | 0.146 | 0.2645 | 0.4314 | 0.181 | 0.3284 | 0.5357
90 | 0.038 | 0.0688 | 0.1122 | 0.038 | 0.0688 | 0.1123 | 0.0438 | 0.0794 | 0.1296 | 0.0495 | 0.0897 | 0.1465 | 0.0537 | 0.0972 | 0.1586 | 0.0758 | 0.1374 | 0.2242 | 0.1456 | 0.2644 | 0.4317 | 0.1805 | 0.3283 | 0.5361
90.1 | 0.0379 | 0.0687 | 0.1123 | 0.0379 | 0.0688 | 0.1124 | 0.0437 | 0.0794 | 0.1297 | 0.0494 | 0.0897 | 0.1466 | 0.0535 | 0.0972 | 0.1588 | 0.0756 | 0.1373 | 0.2244 | 0.1452 | 0.2644 | 0.432 | 0.1801 | 0.3282 | 0.5365
90.2 | 0.0378 | 0.0687 | 0.1124 | 0.0378 | 0.0688 | 0.1125 | 0.0436 | 0.0794 | 0.1298 | 0.0493 | 0.0897 | 0.1467 | 0.0534 | 0.0972 | 0.1589 | 0.0754 | 0.1373 | 0.2246 | 0.1449 | 0.2643 | 0.4324 | 0.1796 | 0.3281 | 0.5369
90.3 | 0.0377 | 0.0687 | 0.1125 | 0.0377 | 0.0688 | 0.1125 | 0.0435 | 0.0793 | 0.1299 | 0.0492 | 0.0897 | 0.1468 | 0.0533 | 0.0971 | 0.159 | 0.0752 | 0.1373 | 0.2247 | 0.1445 | 0.2643 | 0.4327 | 0.1792 | 0.3281 | 0.5373
90.4 | 0.0376 | 0.0687 | 0.1126 | 0.0376 | 0.0687 | 0.1126 | 0.0434 | 0.0793 | 0.13 | 0.049 | 0.0897 | 0.1469 | 0.0531 | 0.0971 | 0.1591 | 0.0751 | 0.1373 | 0.2249 | 0.1442 | 0.2642 | 0.433 | 0.1788 | 0.328 | 0.5377
90.5 | 0.0375 | 0.0687 | 0.1127 | 0.0375 | 0.0687 | 0.1127 | 0.0433 | 0.0793 | 0.1301 | 0.0489 | 0.0896 | 0.147 | 0.053 | 0.0971 | 0.1593 | 0.0749 | 0.1372 | 0.2251 | 0.1438 | 0.2642 | 0.4334 | 0.1783 | 0.328 | 0.5382
90.6 | 0.0374 | 0.0687 | 0.1127 | 0.0374 | 0.0687 | 0.1128 | 0.0432 | 0.0793 | 0.1302 | 0.0488 | 0.0896 | 0.1471 | 0.0529 | 0.0971 | 0.1594 | 0.0747 | 0.1372 | 0.2253 | 0.1435 | 0.2641 | 0.4337 | 0.1779 | 0.3279 | 0.5386
90.7 | 0.0373 | 0.0687 | 0.1128 | 0.0373 | 0.0687 | 0.1129 | 0.0431 | 0.0793 | 0.1303 | 0.0487 | 0.0896 | 0.1473 | 0.0528 | 0.0971 | 0.1595 | 0.0745 | 0.1372 | 0.2255 | 0.1432 | 0.2641 | 0.4341 | 0.1775 | 0.3279 | 0.5391
90.8 | 0.0372 | 0.0687 | 0.1129 | 0.0373 | 0.0687 | 0.113 | 0.043 | 0.0793 | 0.1304 | 0.0486 | 0.0896 | 0.1474 | 0.0526 | 0.0971 | 0.1597 | 0.0744 | 0.1372 | 0.2257 | 0.1429 | 0.2641 | 0.4345 | 0.1771 | 0.3279 | 0.5395
90.9 | 0.0372 | 0.0687 | 0.113 | 0.0372 | 0.0687 | 0.1131 | 0.0429 | 0.0793 | 0.1305 | 0.0485 | 0.0896 | 0.1475 | 0.0525 | 0.0971 | 0.1598 | 0.0742 | 0.1372 | 0.2258 | 0.1425 | 0.2641 | 0.4348 | 0.1767 | 0.3279 | 0.54
91 | 0.0371 | 0.0687 | 0.1131 | 0.0371 | 0.0687 | 0.1132 | 0.0428 | 0.0793 | 0.1306 | 0.0484 | 0.0896 | 0.1476 | 0.0524 | 0.0971 | 0.1599 | 0.074 | 0.1372 | 0.226 | 0.1422 | 0.2641 | 0.4352 | 0.1763 | 0.3278 | 0.5405
91.1 | 0.037 | 0.0687 | 0.1132 | 0.037 | 0.0687 | 0.1133 | 0.0427 | 0.0793 | 0.1307 | 0.0483 | 0.0896 | 0.1478 | 0.0523 | 0.0971 | 0.1601 | 0.0739 | 0.1372 | 0.2262 | 0.1419 | 0.2641 | 0.4356 | 0.176 | 0.3278 | 0.5409
91.2 | 0.0369 | 0.0687 | 0.1133 | 0.0369 | 0.0687 | 0.1134 | 0.0426 | 0.0793 | 0.1308 | 0.0482 | 0.0896 | 0.1479 | 0.0522 | 0.0971 | 0.1602 | 0.0737 | 0.1372 | 0.2265 | 0.1416 | 0.2641 | 0.436 | 0.1756 | 0.3279 | 0.5414
91.3 | 0.0368 | 0.0687 | 0.1134 | 0.0369 | 0.0687 | 0.1135 | 0.0425 | 0.0793 | 0.131 | 0.0481 | 0.0896 | 0.148 | 0.0521 | 0.0971 | 0.1604 | 0.0736 | 0.1372 | 0.2267 | 0.1413 | 0.2641 | 0.4364 | 0.1752 | 0.3279 | 0.5419
91.4 | 0.0368 | 0.0687 | 0.1135 | 0.0368 | 0.0687 | 0.1136 | 0.0424 | 0.0793 | 0.1311 | 0.048 | 0.0896 | 0.1482 | 0.052 | 0.0971 | 0.1605 | 0.0734 | 0.1372 | 0.2269 | 0.1411 | 0.2641 | 0.4368 | 0.1749 | 0.3279 | 0.5424
91.5 | 0.0367 | 0.0687 | 0.1136 | 0.0367 | 0.0687 | 0.1137 | 0.0424 | 0.0793 | 0.1312 | 0.0479 | 0.0896 | 0.1483 | 0.0519 | 0.0971 | 0.1607 | 0.0733 | 0.1372 | 0.2271 | 0.1408 | 0.2641 | 0.4372 | 0.1745 | 0.3279 | 0.543
91.6 | 0.0366 | 0.0687 | 0.1138 | 0.0366 | 0.0687 | 0.1138 | 0.0423 | 0.0793 | 0.1313 | 0.0478 | 0.0896 | 0.1485 | 0.0518 | 0.0971 | 0.1608 | 0.0731 | 0.1372 | 0.2273 | 0.1405 | 0.2641 | 0.4377 | 0.1742 | 0.328 | 0.5435
91.7 | 0.0366 | 0.0687 | 0.1139 | 0.0366 | 0.0687 | 0.1139 | 0.0422 | 0.0793 | 0.1315 | 0.0477 | 0.0896 | 0.1486 | 0.0517 | 0.0971 | 0.161 | 0.073 | 0.1372 | 0.2275 | 0.1402 | 0.2642 | 0.4381 | 0.1739 | 0.328 | 0.544
91.8 | 0.0365 | 0.0687 | 0.114 | 0.0365 | 0.0687 | 0.114 | 0.0421 | 0.0793 | 0.1316 | 0.0476 | 0.0897 | 0.1488 | 0.0516 | 0.0971 | 0.1611 | 0.0729 | 0.1373 | 0.2277 | 0.14 | 0.2642 | 0.4385 | 0.1735 | 0.3281 | 0.5446
91.9 | 0.0364 | 0.0687 | 0.1141 | 0.0364 | 0.0688 | 0.1142 | 0.042 | 0.0793 | 0.1317 | 0.0475 | 0.0897 | 0.1489 | 0.0515 | 0.0971 | 0.1613 | 0.0727 | 0.1373 | 0.228 | 0.1397 | 0.2643 | 0.439 | 0.1732 | 0.3281 | 0.5451
92 | 0.0364 | 0.0687 | 0.1142 | 0.0364 | 0.0688 | 0.1143 | 0.042 | 0.0793 | 0.1319 | 0.0474 | 0.0897 | 0.1491 | 0.0514 | 0.0972 | 0.1615 | 0.0726 | 0.1373 | 0.2282 | 0.1395 | 0.2643 | 0.4394 | 0.1729 | 0.3282 | 0.5457
92.1 | 0.0363 | 0.0687 | 0.1143 | 0.0363 | 0.0688 | 0.1144 | 0.0419 | 0.0794 | 0.132 | 0.0474 | 0.0897 | 0.1492 | 0.0513 | 0.0972 | 0.1616 | 0.0725 | 0.1373 | 0.2284 | 0.1392 | 0.2644 | 0.4399 | 0.1726 | 0.3282 | 0.5462
92.2 | 0.0362 | 0.0688 | 0.1144 | 0.0362 | 0.0688 | 0.1145 | 0.0418 | 0.0794 | 0.1321 | 0.0473 | 0.0897 | 0.1494 | 0.0512 | 0.0972 | 0.1618 | 0.0723 | 0.1374 | 0.2287 | 0.139 | 0.2644 | 0.4403 | 0.1723 | 0.3283 | 0.5468
92.3 | 0.0362 | 0.0688 | 0.1146 | 0.0362 | 0.0688 | 0.1146 | 0.0418 | 0.0794 | 0.1323 | 0.0472 | 0.0898 | 0.1495 | 0.0511 | 0.0972 | 0.162 | 0.0722 | 0.1374 | 0.2289 | 0.1387 | 0.2645 | 0.4408 | 0.172 | 0.3284 | 0.5474
92.4 | 0.0361 | 0.0688 | 0.1147 | 0.0361 | 0.0688 | 0.1148 | 0.0417 | 0.0794 | 0.1324 | 0.0471 | 0.0898 | 0.1497 | 0.051 | 0.0973 | 0.1621 | 0.0721 | 0.1374 | 0.2292 | 0.1385 | 0.2646 | 0.4413 | 0.1717 | 0.3285 | 0.548
92.5 | 0.036 | 0.0688 | 0.1148 | 0.0361 | 0.0689 | 0.1149 | 0.0416 | 0.0794 | 0.1326 | 0.047 | 0.0898 | 0.1498 | 0.051 | 0.0973 | 0.1623 | 0.072 | 0.1375 | 0.2294 | 0.1383 | 0.2647 | 0.4417 | 0.1715 | 0.3286 | 0.5486
92.6 | 0.036 | 0.0688 | 0.1149 | 0.036 | 0.0689 | 0.115 | 0.0416 | 0.0795 | 0.1327 | 0.047 | 0.0898 | 0.15 | 0.0509 | 0.0973 | 0.1625 | 0.0719 | 0.1375 | 0.2297 | 0.1381 | 0.2647 | 0.4422 | 0.1712 | 0.3287 | 0.5492
92.7 | 0.0359 | 0.0689 | 0.1151 | 0.036 | 0.0689 | 0.1151 | 0.0415 | 0.0795 | 0.1328 | 0.0469 | 0.0899 | 0.1502 | 0.0508 | 0.0973 | 0.1627 | 0.0718 | 0.1376 | 0.2299 | 0.1379 | 0.2648 | 0.4427 | 0.1709 | 0.3288 | 0.5498
92.8 | 0.0359 | 0.0689 | 0.1152 | 0.0359 | 0.0689 | 0.1153 | 0.0414 | 0.0795 | 0.133 | 0.0468 | 0.0899 | 0.1503 | 0.0507 | 0.0974 | 0.1629 | 0.0717 | 0.1376 | 0.2302 | 0.1377 | 0.2649 | 0.4432 | 0.1707 | 0.3289 | 0.5504
92.9 | 0.0358 | 0.0689 | 0.1153 | 0.0359 | 0.0689 | 0.1154 | 0.0414 | 0.0796 | 0.1331 | 0.0468 | 0.0899 | 0.1505 | 0.0506 | 0.0974 | 0.163 | 0.0715 | 0.1377 | 0.2304 | 0.1375 | 0.265 | 0.4437 | 0.1704 | 0.3291 | 0.551
93 | 0.0358 | 0.0689 | 0.1154 | 0.0358 | 0.069 | 0.1155 | 0.0413 | 0.0796 | 0.1333 | 0.0467 | 0.09 | 0.1507 | 0.0506 | 0.0975 | 0.1632 | 0.0714 | 0.1377 | 0.2307 | 0.1373 | 0.2651 | 0.4442 | 0.1702 | 0.3292 | 0.5516
93.1 | 0.0357 | 0.069 | 0.1156 | 0.0358 | 0.069 | 0.1157 | 0.0412 | 0.0796 | 0.1334 | 0.0466 | 0.09 | 0.1508 | 0.0505 | 0.0975 | 0.1634 | 0.0713 | 0.1378 | 0.231 | 0.1371 | 0.2653 | 0.4447 | 0.17 | 0.3294 | 0.5523
93.2 | 0.0357 | 0.069 | 0.1157 | 0.0357 | 0.069 | 0.1158 | 0.0412 | 0.0797 | 0.1336 | 0.0466 | 0.09 | 0.151 | 0.0504 | 0.0975 | 0.1636 | 0.0713 | 0.1379 | 0.2312 | 0.1369 | 0.2654 | 0.4452 | 0.1697 | 0.3295 | 0.5529
93.3 | 0.0356 | 0.069 | 0.1159 | 0.0357 | 0.0691 | 0.1159 | 0.0411 | 0.0797 | 0.1338 | 0.0465 | 0.0901 | 0.1512 | 0.0504 | 0.0976 | 0.1638 | 0.0712 | 0.1379 | 0.2315 | 0.1367 | 0.2655 | 0.4457 | 0.1695 | 0.3297 | 0.5536
93.4 | 0.0356 | 0.0691 | 0.116 | 0.0356 | 0.0691 | 0.1161 | 0.0411 | 0.0797 | 0.1339 | 0.0464 | 0.0901 | 0.1514 | 0.0503 | 0.0976 | 0.164 | 0.0711 | 0.138 | 0.2318 | 0.1365 | 0.2656 | 0.4463 | 0.1693 | 0.3298 | 0.5542
93.5 | 0.0355 | 0.0691 | 0.1161 | 0.0356 | 0.0691 | 0.1162 | 0.041 | 0.0798 | 0.1341 | 0.0464 | 0.0902 | 0.1516 | 0.0502 | 0.0977 | 0.1642 | 0.071 | 0.1381 | 0.232 | 0.1364 | 0.2658 | 0.4468 | 0.1691 | 0.33 | 0.5549
93.6 | 0.0355 | 0.0691 | 0.1163 | 0.0355 | 0.0692 | 0.1163 | 0.041 | 0.0798 | 0.1342 | 0.0463 | 0.0902 | 0.1517 | 0.0502 | 0.0977 | 0.1644 | 0.0709 | 0.1381 | 0.2323 | 0.1362 | 0.2659 | 0.4474 | 0.1689 | 0.3302 | 0.5556
93.7 | 0.0355 | 0.0692 | 0.1164 | 0.0355 | 0.0692 | 0.1165 | 0.0409 | 0.0799 | 0.1344 | 0.0463 | 0.0903 | 0.1519 | 0.0501 | 0.0978 | 0.1646 | 0.0708 | 0.1382 | 0.2326 | 0.1361 | 0.2661 | 0.4479 | 0.1687 | 0.3303 | 0.5562
93.8 | 0.0354 | 0.0692 | 0.1166 | 0.0354 | 0.0692 | 0.1166 | 0.0409 | 0.0799 | 0.1346 | 0.0462 | 0.0903 | 0.1521 | 0.0501 | 0.0978 | 0.1648 | 0.0707 | 0.1383 | 0.2329 | 0.1359 | 0.2662 | 0.4485 | 0.1685 | 0.3305 | 0.5569
93.9 | 0.0354 | 0.0692 | 0.1167 | 0.0354 | 0.0693 | 0.1168 | 0.0408 | 0.08 | 0.1347 | 0.0462 | 0.0904 | 0.1523 | 0.05 | 0.0979 | 0.165 | 0.0707 | 0.1384 | 0.2332 | 0.1358 | 0.2664 | 0.449 | 0.1683 | 0.3307 | 0.5576
94 | 0.0353 | 0.0693 | 0.1168 | 0.0354 | 0.0693 | 0.1169 | 0.0408 | 0.08 | 0.1349 | 0.0461 | 0.0904 | 0.1525 | 0.05 | 0.098 | 0.1652 | 0.0706 | 0.1384 | 0.2335 | 0.1356 | 0.2665 | 0.4496 | 0.1681 | 0.3309 | 0.5583
94.1 | 0.0353 | 0.0693 | 0.117 | 0.0353 | 0.0694 | 0.1171 | 0.0408 | 0.08 | 0.1351 | 0.0461 | 0.0905 | 0.1527 | 0.0499 | 0.098 | 0.1654 | 0.0705 | 0.1385 | 0.2338 | 0.1355 | 0.2667 | 0.4501 | 0.168 | 0.3311 | 0.559
94.2 | 0.0353 | 0.0694 | 0.1171 | 0.0353 | 0.0694 | 0.1172 | 0.0407 | 0.0801 | 0.1352 | 0.046 | 0.0905 | 0.1529 | 0.0499 | 0.0981 | 0.1656 | 0.0704 | 0.1386 | 0.2341 | 0.1353 | 0.2669 | 0.4507 | 0.1678 | 0.3314 | 0.5597
94.3 | 0.0352 | 0.0694 | 0.1173 | 0.0353 | 0.0695 | 0.1174 | 0.0407 | 0.0802 | 0.1354 | 0.046 | 0.0906 | 0.1531 | 0.0498 | 0.0981 | 0.1658 | 0.0704 | 0.1387 | 0.2344 | 0.1352 | 0.267 | 0.4513 | 0.1677 | 0.3316 | 0.5605
94.4 | 0.0352 | 0.0695 | 0.1174 | 0.0352 | 0.0695 | 0.1175 | 0.0407 | 0.0802 | 0.1356 | 0.046 | 0.0907 | 0.1533 | 0.0498 | 0.0982 | 0.166 | 0.0703 | 0.1388 | 0.2347 | 0.1351 | 0.2672 | 0.4519 | 0.1675 | 0.3318 | 0.5612
94.5 | 0.0352 | 0.0695 | 0.1176 | 0.0352 | 0.0696 | 0.1177 | 0.0406 | 0.0803 | 0.1358 | 0.0459 | 0.0907 | 0.1535 | 0.0497 | 0.0983 | 0.1663 | 0.0703 | 0.1389 | 0.235 | 0.135 | 0.2674 | 0.4525 | 0.1674 | 0.332 | 0.5619
94.6 | 0.0352 | 0.0696 | 0.1178 | 0.0352 | 0.0696 | 0.1178 | 0.0406 | 0.0803 | 0.136 | 0.0459 | 0.0908 | 0.1537 | 0.0497 | 0.0984 | 0.1665 | 0.0702 | 0.139 | 0.2353 | 0.1349 | 0.2676 | 0.4531 | 0.1672 | 0.3323 | 0.5627
94.7 | 0.0351 | 0.0696 | 0.1179 | 0.0351 | 0.0697 | 0.118 | 0.0406 | 0.0804 | 0.1361 | 0.0458 | 0.0909 | 0.1539 | 0.0497 | 0.0984 | 0.1667 | 0.0701 | 0.1391 | 0.2356 | 0.1348 | 0.2678 | 0.4537 | 0.1671 | 0.3325 | 0.5634
94.8 | 0.0351 | 0.0697 | 0.1181 | 0.0351 | 0.0697 | 0.1181 | 0.0405 | 0.0804 | 0.1363 | 0.0458 | 0.0909 | 0.1541 | 0.0496 | 0.0985 | 0.1669 | 0.0701 | 0.1392 | 0.2359 | 0.1347 | 0.268 | 0.4543 | 0.167 | 0.3328 | 0.5642
94.9 | 0.0351 | 0.0697 | 0.1182 | 0.0351 | 0.0698 | 0.1183 | 0.0405 | 0.0805 | 0.1365 | 0.0458 | 0.091 | 0.1543 | 0.0496 | 0.0986 | 0.1671 | 0.07 | 0.1393 | 0.2362 | 0.1346 | 0.2682 | 0.4549 | 0.1669 | 0.3331 | 0.565
95 | 0.0351 | 0.0698 | 0.1184 | 0.0351 | 0.0698 | 0.1185 | 0.0405 | 0.0806 | 0.1367 | 0.0457 | 0.0911 | 0.1545 | 0.0495 | 0.0987 | 0.1674 | 0.07 | 0.1394 | 0.2366 | 0.1345 | 0.2684 | 0.4555 | 0.1668 | 0.3333 | 0.5657
95.1 | 0.035 | 0.0698 | 0.1185 | 0.0351 | 0.0699 | 0.1186 | 0.0404 | 0.0806 | 0.1369 | 0.0457 | 0.0912 | 0.1547 | 0.0495 | 0.0987 | 0.1676 | 0.07 | 0.1396 | 0.2369 | 0.1344 | 0.2687 | 0.4562 | 0.1667 | 0.3336 | 0.5665
95.2 | 0.035 | 0.0699 | 0.1187 | 0.035 | 0.0699 | 0.1188 | 0.0404 | 0.0807 | 0.1371 | 0.0457 | 0.0912 | 0.1549 | 0.0495 | 0.0988 | 0.1678 | 0.0699 | 0.1397 | 0.2372 | 0.1343 | 0.2689 | 0.4568 | 0.1666 | 0.3339 | 0.5673
95.3 | 0.035 | 0.07 | 0.1189 | 0.035 | 0.07 | 0.119 | 0.0404 | 0.0808 | 0.1373 | 0.0457 | 0.0913 | 0.1552 | 0.0495 | 0.0989 | 0.1681 | 0.0699 | 0.1398 | 0.2375 | 0.1343 | 0.2691 | 0.4574 | 0.1665 | 0.3342 | 0.5681
95.4 | 0.035 | 0.07 | 0.119 | 0.035 | 0.0701 | 0.1191 | 0.0404 | 0.0808 | 0.1374 | 0.0456 | 0.0914 | 0.1554 | 0.0494 | 0.099 | 0.1683 | 0.0698 | 0.1399 | 0.2379 | 0.1342 | 0.2694 | 0.4581 | 0.1664 | 0.3345 | 0.5689
95.5 | 0.035 | 0.0701 | 0.1192 | 0.035 | 0.0701 | 0.1193 | 0.0404 | 0.0809 | 0.1376 | 0.0456 | 0.0915 | 0.1556 | 0.0494 | 0.0991 | 0.1685 | 0.0698 | 0.14 | 0.2382 | 0.1341 | 0.2696 | 0.4587 | 0.1663 | 0.3348 | 0.5697
95.6 | 0.0349 | 0.0702 | 0.1194 | 0.035 | 0.0702 | 0.1195 | 0.0403 | 0.081 | 0.1378 | 0.0456 | 0.0916 | 0.1558 | 0.0494 | 0.0992 | 0.1688 | 0.0698 | 0.1402 | 0.2386 | 0.1341 | 0.2699 | 0.4594 | 0.1663 | 0.3351 | 0.5705
95.7 | 0.0349 | 0.0702 | 0.1196 | 0.035 | 0.0703 | 0.1196 | 0.0403 | 0.0811 | 0.138 | 0.0456 | 0.0916 | 0.156 | 0.0494 | 0.0993 | 0.169 | 0.0698 | 0.1403 | 0.2389 | 0.134 | 0.2701 | 0.46 | 0.1662 | 0.3354 | 0.5713
95.8 | 0.0349 | 0.0703 | 0.1197 | 0.0349 | 0.0703 | 0.1198 | 0.0403 | 0.0811 | 0.1382 | 0.0456 | 0.0917 | 0.1563 | 0.0494 | 0.0994 | 0.1693 | 0.0697 | 0.1404 | 0.2392 | 0.134 | 0.2704 | 0.4607 | 0.1661 | 0.3357 | 0.5722
95.9 | 0.0349 | 0.0704 | 0.1199 | 0.0349 | 0.0704 | 0.12 | 0.0403 | 0.0812 | 0.1384 | 0.0456 | 0.0918 | 0.1565 | 0.0493 | 0.0995 | 0.1695 | 0.0697 | 0.1406 | 0.2396 | 0.134 | 0.2706 | 0.4614 | 0.1661 | 0.3361 | 0.573
96 | 0.0349 | 0.0704 | 0.1201 | 0.0349 | 0.0705 | 0.1202 | 0.0403 | 0.0813 | 0.1386 | 0.0455 | 0.0919 | 0.1567 | 0.0493 | 0.0996 | 0.1698 | 0.0697 | 0.1407 | 0.2399 | 0.1339 | 0.2709 | 0.4621 | 0.166 | 0.3364 | 0.5739
96.1 | 0.0349 | 0.0705 | 0.1203 | 0.0349 | 0.0705 | 0.1203 | 0.0403 | 0.0814 | 0.1389 | 0.0455 | 0.092 | 0.157 | 0.0493 | 0.0997 | 0.17 | 0.0697 | 0.1409 | 0.2403 | 0.1339 | 0.2712 | 0.4628 | 0.166 | 0.3367 | 0.5747
96.2 | 0.0349 | 0.0706 | 0.1204 | 0.0349 | 0.0706 | 0.1205 | 0.0403 | 0.0815 | 0.1391 | 0.0455 | 0.0921 | 0.1572 | 0.0493 | 0.0998 | 0.1703 | 0.0697 | 0.141 | 0.2407 | 0.1339 | 0.2715 | 0.4634 | 0.166 | 0.3371 | 0.5756
96.3 | 0.0349 | 0.0706 | 0.1206 | 0.0349 | 0.0707 | 0.1207 | 0.0403 | 0.0816 | 0.1393 | 0.0455 | 0.0922 | 0.1574 | 0.0493 | 0.0999 | 0.1705 | 0.0697 | 0.1412 | 0.241 | 0.1339 | 0.2718 | 0.4641 | 0.166 | 0.3375 | 0.5764
96.4 | 0.0349 | 0.0707 | 0.1208 | 0.0349 | 0.0708 | 0.1209 | 0.0403 | 0.0816 | 0.1395 | 0.0455 | 0.0923 | 0.1577 | 0.0493 | 0.1 | 0.1708 | 0.0697 | 0.1413 | 0.2414 | 0.1338 | 0.2721 | 0.4648 | 0.166 | 0.3378 | 0.5773
96.5 | 0.0349 | 0.0708 | 0.121 | 0.0349 | 0.0708 | 0.1211 | 0.0403 | 0.0817 | 0.1397 | 0.0455 | 0.0924 | 0.1579 | 0.0493 | 0.1001 | 0.1711 | 0.0697 | 0.1415 | 0.2418 | 0.1338 | 0.2723 | 0.4656 | 0.1659 | 0.3382 | 0.5782
96.6 | 0.0349 | 0.0709 | 0.1212 | 0.0349 | 0.0709 | 0.1212 | 0.0403 | 0.0818 | 0.1399 | 0.0455 | 0.0925 | 0.1581 | 0.0493 | 0.1002 | 0.1713 | 0.0697 | 0.1416 | 0.2421 | 0.1338 | 0.2727 | 0.4663 | 0.1659 | 0.3386 | 0.5791
96.7 | 0.0349 | 0.071 | 0.1214 | 0.0349 | 0.071 | 0.1214 | 0.0403 | 0.0819 | 0.1401 | 0.0455 | 0.0926 | 0.1584 | 0.0493 | 0.1003 | 0.1716 | 0.0697 | 0.1418 | 0.2425 | 0.1338 | 0.273 | 0.467 | 0.166 | 0.339 | 0.58
96.8 | 0.0349 | 0.071 | 0.1215 | 0.0349 | 0.0711 | 0.1216 | 0.0403 | 0.082 | 0.1403 | 0.0455 | 0.0927 | 0.1586 | 0.0493 | 0.1004 | 0.1718 | 0.0697 | 0.1419 | 0.2429 | 0.1339 | 0.2733 | 0.4677 | 0.166 | 0.3393 | 0.5809
96.9 | 0.0349 | 0.0711 | 0.1217 | 0.0349 | 0.0712 | 0.1218 | 0.0403 | 0.0821 | 0.1406 | 0.0455 | 0.0928 | 0.1589 | 0.0493 | 0.1005 | 0.1721 | 0.0697 | 0.1421 | 0.2433 | 0.1339 | 0.2736 | 0.4685 | 0.166 | 0.3397 | 0.5818
97 | 0.0349 | 0.0712 | 0.1219 | 0.0349 | 0.0712 | 0.122 | 0.0403 | 0.0822 | 0.1408 | 0.0455 | 0.0929 | 0.1591 | 0.0493 | 0.1007 | 0.1724 | 0.0697 | 0.1423 | 0.2436 | 0.1339 | 0.2739 | 0.4692 | 0.166 | 0.3402 | 0.5827
97.1 | 0.0349 | 0.0713 | 0.1221 | 0.0349 | 0.0713 | 0.1222 | 0.0403 | 0.0823 | 0.141 | 0.0455 | 0.093 | 0.1594 | 0.0493 | 0.1008 | 0.1727 | 0.0697 | 0.1424 | 0.244 | 0.1339 | 0.2743 | 0.4699 | 0.1661 | 0.3406 | 0.5836
97.2 | 0.0349 | 0.0714 | 0.1223 | 0.0349 | 0.0714 | 0.1224 | 0.0403 | 0.0824 | 0.1412 | 0.0456 | 0.0932 | 0.1596 | 0.0493 | 0.1009 | 0.1729 | 0.0697 | 0.1426 | 0.2444 | 0.134 | 0.2746 | 0.4707 | 0.1661 | 0.341 | 0.5846
97.3 | 0.0349 | 0.0715 | 0.1225 | 0.0349 | 0.0715 | 0.1226 | 0.0403 | 0.0825 | 0.1415 | 0.0456 | 0.0933 | 0.1599 | 0.0494 | 0.101 | 0.1732 | 0.0697 | 0.1428 | 0.2448 | 0.134 | 0.2749 | 0.4714 | 0.1661 | 0.3414 | 0.5855
97.4 | 0.0349 | 0.0716 | 0.1227 | 0.035 | 0.0716 | 0.1228 | 0.0403 | 0.0826 | 0.1417 | 0.0456 | 0.0934 | 0.1602 | 0.0494 | 0.1012 | 0.1735 | 0.0698 | 0.143 | 0.2452 | 0.134 | 0.2753 | 0.4722 | 0.1662 | 0.3419 | 0.5865
97.5 | 0.0349 | 0.0717 | 0.1229 | 0.035 | 0.0717 | 0.123 | 0.0403 | 0.0827 | 0.1419 | 0.0456 | 0.0935 | 0.1604 | 0.0494 | 0.1013 | 0.1738 | 0.0698 | 0.1432 | 0.2456 | 0.1341 | 0.2757 | 0.473 | 0.1663 | 0.3423 | 0.5874
97.6 | 0.035 | 0.0717 | 0.1231 | 0.035 | 0.0718 | 0.1232 | 0.0404 | 0.0828 | 0.1421 | 0.0456 | 0.0936 | 0.1607 | 0.0494 | 0.1014 | 0.1741 | 0.0698 | 0.1434 | 0.246 | 0.1342 | 0.276 | 0.4738 | 0.1663 | 0.3427 | 0.5884
97.7 | 0.035 | 0.0718 | 0.1233 | 0.035 | 0.0719 | 0.1234 | 0.0404 | 0.0829 | 0.1424 | 0.0456 | 0.0938 | 0.1609 | 0.0494 | 0.1016 | 0.1743 | 0.0699 | 0.1436 | 0.2464 | 0.1342 | 0.2764 | 0.4745 | 0.1664 | 0.3432 | 0.5894
97.8 | 0.035 | 0.0719 | 0.1235 | 0.035 | 0.072 | 0.1236 | 0.0404 | 0.0831 | 0.1426 | 0.0457 | 0.0939 | 0.1612 | 0.0495 | 0.1017 | 0.1746 | 0.0699 | 0.1437 | 0.2468 | 0.1343 | 0.2768 | 0.4753 | 0.1665 | 0.3437 | 0.5903
97.9 | 0.035 | 0.072 | 0.1237 | 0.035 | 0.0721 | 0.1238 | 0.0404 | 0.0832 | 0.1429 | 0.0457 | 0.094 | 0.1615 | 0.0495 | 0.1018 | 0.1749 | 0.0699 | 0.1439 | 0.2472 | 0.1344 | 0.2771 | 0.4761 | 0.1666 | 0.3441 | 0.5913
98 | 0.035 | 0.0721 | 0.1239 | 0.0351 | 0.0722 | 0.124 | 0.0405 | 0.0833 | 0.1431 | 0.0457 | 0.0942 | 0.1618 | 0.0495 | 0.102 | 0.1752 | 0.07 | 0.1441 | 0.2477 | 0.1345 | 0.2775 | 0.4769 | 0.1667 | 0.3446 | 0.5923
98.1 | 0.0351 | 0.0722 | 0.1242 | 0.0351 | 0.0723 | 0.1242 | 0.0405 | 0.0834 | 0.1433 | 0.0458 | 0.0943 | 0.162 | 0.0496 | 0.1021 | 0.1755 | 0.07 | 0.1443 | 0.2481 | 0.1345 | 0.2779 | 0.4777 | 0.1668 | 0.3451 | 0.5933
98.2 | 0.0351 | 0.0723 | 0.1244 | 0.0351 | 0.0724 | 0.1244 | 0.0405 | 0.0835 | 0.1436 | 0.0458 | 0.0944 | 0.1623 | 0.0496 | 0.1023 | 0.1758 | 0.0701 | 0.1446 | 0.2485 | 0.1346 | 0.2783 | 0.4786 | 0.1669 | 0.3456 | 0.5943
98.3 | 0.0351 | 0.0725 | 0.1246 | 0.0351 | 0.0725 | 0.1247 | 0.0405 | 0.0837 | 0.1438 | 0.0458 | 0.0946 | 0.1626 | 0.0496 | 0.1024 | 0.1761 | 0.0701 | 0.1448 | 0.2489 | 0.1347 | 0.2787 | 0.4794 | 0.1671 | 0.3461 | 0.5954
98.4 | 0.0351 | 0.0726 | 0.1248 | 0.0352 | 0.0726 | 0.1249 | 0.0406 | 0.0838 | 0.1441 | 0.0459 | 0.0947 | 0.1629 | 0.0497 | 0.1026 | 0.1764 | 0.0702 | 0.145 | 0.2494 | 0.1348 | 0.2791 | 0.4802 | 0.1672 | 0.3466 | 0.5964
98.5 | 0.0352 | 0.0727 | 0.125 | 0.0352 | 0.0727 | 0.1251 | 0.0406 | 0.0839 | 0.1443 | 0.0459 | 0.0948 | 0.1632 | 0.0497 | 0.1027 | 0.1767 | 0.0702 | 0.1452 | 0.2498 | 0.135 | 0.2796 | 0.481 | 0.1673 | 0.3472 | 0.5974
98.6 | 0.0352 | 0.0728 | 0.1252 | 0.0352 | 0.0728 | 0.1253 | 0.0406 | 0.084 | 0.1446 | 0.0459 | 0.095 | 0.1634 | 0.0498 | 0.1029 | 0.177 | 0.0703 | 0.1454 | 0.2502 | 0.1351 | 0.28 | 0.4819 | 0.1675 | 0.3477 | 0.5985
98.7 | 0.0352 | 0.0729 | 0.1254 | 0.0353 | 0.0729 | 0.1255 | 0.0407 | 0.0842 | 0.1448 | 0.046 | 0.0951 | 0.1637 | 0.0498 | 0.103 | 0.1774 | 0.0704 | 0.1456 | 0.2507 | 0.1352 | 0.2804 | 0.4827 | 0.1677 | 0.3482 | 0.5995
98.8 | 0.0353 | 0.073 | 0.1257 | 0.0353 | 0.073 | 0.1257 | 0.0407 | 0.0843 | 0.1451 | 0.046 | 0.0953 | 0.164 | 0.0499 | 0.1032 | 0.1777 | 0.0704 | 0.1459 | 0.2511 | 0.1353 | 0.2809 | 0.4836 | 0.1678 | 0.3488 | 0.6006
98.9 | 0.0353 | 0.0731 | 0.1259 | 0.0353 | 0.0732 | 0.126 | 0.0408 | 0.0844 | 0.1454 | 0.0461 | 0.0954 | 0.1643 | 0.0499 | 0.1034 | 0.178 | 0.0705 | 0.1461 | 0.2516 | 0.1355 | 0.2813 | 0.4845 | 0.168 | 0.3493 | 0.6017
99 | 0.0353 | 0.0732 | 0.1261 | 0.0354 | 0.0733 | 0.1262 | 0.0408 | 0.0846 | 0.1456 | 0.0461 | 0.0956 | 0.1646 | 0.05 | 0.1035 | 0.1783 | 0.0706 | 0.1463 | 0.252 | 0.1356 | 0.2818 | 0.4853 | 0.1682 | 0.3499 | 0.6028
99.1 | 0.0354 | 0.0734 | 0.1263 | 0.0354 | 0.0734 | 0.1264 | 0.0409 | 0.0847 | 0.1459 | 0.0462 | 0.0957 | 0.1649 | 0.05 | 0.1037 | 0.1786 | 0.0707 | 0.1466 | 0.2525 | 0.1358 | 0.2822 | 0.4862 | 0.1684 | 0.3505 | 0.6038
99.2 | 0.0354 | 0.0735 | 0.1266 | 0.0355 | 0.0735 | 0.1267 | 0.0409 | 0.0848 | 0.1461 | 0.0462 | 0.0959 | 0.1652 | 0.0501 | 0.1039 | 0.179 | 0.0708 | 0.1468 | 0.2529 | 0.136 | 0.2827 | 0.4871 | 0.1686 | 0.351 | 0.6049
99.3 | 0.0355 | 0.0736 | 0.1268 | 0.0355 | 0.0736 | 0.1269 | 0.041 | 0.085 | 0.1464 | 0.0463 | 0.0961 | 0.1655 | 0.0501 | 0.1041 | 0.1793 | 0.0708 | 0.1471 | 0.2534 | 0.1361 | 0.2832 | 0.488 | 0.1688 | 0.3516 | 0.6061
99.4 | 0.0355 | 0.0737 | 0.127 | 0.0355 | 0.0738 | 0.1271 | 0.041 | 0.0851 | 0.1467 | 0.0464 | 0.0962 | 0.1658 | 0.0502 | 0.1042 | 0.1796 | 0.0709 | 0.1473 | 0.2539 | 0.1363 | 0.2836 | 0.4889 | 0.169 | 0.3522 | 0.6072
99.5 | 0.0356 | 0.0739 | 0.1273 | 0.0356 | 0.0739 | 0.1274 | 0.0411 | 0.0853 | 0.147 | 0.0464 | 0.0964 | 0.1661 | 0.0503 | 0.1044 | 0.1799 | 0.071 | 0.1476 | 0.2543 | 0.1365 | 0.2841 | 0.4898 | 0.1692 | 0.3528 | 0.6083
99.6 | 0.0356 | 0.074 | 0.1275 | 0.0356 | 0.074 | 0.1276 | 0.0411 | 0.0854 | 0.1472 | 0.0465 | 0.0966 | 0.1664 | 0.0504 | 0.1046 | 0.1803 | 0.0711 | 0.1478 | 0.2548 | 0.1367 | 0.2846 | 0.4907 | 0.1695 | 0.3534 | 0.6094
99.7 | 0.0357 | 0.0741 | 0.1278 | 0.0357 | 0.0742 | 0.1278 | 0.0412 | 0.0856 | 0.1475 | 0.0466 | 0.0967 | 0.1667 | 0.0504 | 0.1048 | 0.1806 | 0.0712 | 0.1481 | 0.2553 | 0.1369 | 0.2851 | 0.4916 | 0.1697 | 0.3541 | 0.6106
99.8 | 0.0357 | 0.0742 | 0.128 | 0.0357 | 0.0743 | 0.1281 | 0.0412 | 0.0857 | 0.1478 | 0.0466 | 0.0969 | 0.1671 | 0.0505 | 0.105 | 0.181 | 0.0713 | 0.1483 | 0.2558 | 0.1371 | 0.2856 | 0.4926 | 0.17 | 0.3547 | 0.6117
99.9 | 0.0358 | 0.0744 | 0.1282 | 0.0358 | 0.0744 | 0.1283 | 0.0413 | 0.0859 | 0.1481 | 0.0467 | 0.0971 | 0.1674 | 0.0506 | 0.1052 | 0.1813 | 0.0715 | 0.1486 | 0.2563 | 0.1373 | 0.2861 | 0.4935 | 0.1702 | 0.3553 | 0.6129
100 | 0.0358 | 0.0745 | 0.1285 | 0.0359 | 0.0746 | 0.1286 | 0.0414 | 0.086 | 0.1484 | 0.0468 | 0.0972 | 0.1677 | 0.0507 | 0.1053 | 0.1817 | 0.0716 | 0.1489 | 0.2568 | 0.1375 | 0.2867 | 0.4944 | 0.1705 | 0.356 | 0.6141
100.1 | 0.0359 | 0.0747 | 0.1287 | 0.0359 | 0.0747 | 0.1288 | 0.0414 | 0.0862 | 0.1486 | 0.0469 | 0.0974 | 0.168 | 0.0507 | 0.1055 | 0.182 | 0.0717 | 0.1492 | 0.2572 | 0.1378 | 0.2872 | 0.4954 | 0.1708 | 0.3566 | 0.6153
100.2 | 0.036 | 0.0748 | 0.129 | 0.036 | 0.0748 | 0.1291 | 0.0415 | 0.0864 | 0.1489 | 0.0469 | 0.0976 | 0.1683 | 0.0508 | 0.1057 | 0.1824 | 0.0718 | 0.1494 | 0.2577 | 0.138 | 0.2877 | 0.4964 | 0.1711 | 0.3573 | 0.6165
100.3 | 0.036 | 0.0749 | 0.1292 | 0.0361 | 0.075 | 0.1293 | 0.0416 | 0.0865 | 0.1492 | 0.047 | 0.0978 | 0.1687 | 0.0509 | 0.1059 | 0.1827 | 0.0719 | 0.1497 | 0.2582 | 0.1382 | 0.2883 | 0.4973 | 0.1714 | 0.358 | 0.6177
100.4 | 0.0361 | 0.0751 | 0.1295 | 0.0361 | 0.0751 | 0.1296 | 0.0417 | 0.0867 | 0.1495 | 0.0471 | 0.098 | 0.169 | 0.051 | 0.1061 | 0.1831 | 0.0721 | 0.15 | 0.2588 | 0.1385 | 0.2888 | 0.4983 | 0.1717 | 0.3587 | 0.6189
100.5 | 0.0362 | 0.0752 | 0.1297 | 0.0362 | 0.0753 | 0.1298 | 0.0418 | 0.0869 | 0.1498 | 0.0472 | 0.0982 | 0.1693 | 0.0511 | 0.1064 | 0.1834 | 0.0722 | 0.1503 | 0.2593 | 0.1388 | 0.2894 | 0.4993 | 0.1721 | 0.3594 | 0.6201
100.6 | 0.0362 | 0.0754 | 0.13 | 0.0363 | 0.0754 | 0.1301 | 0.0418 | 0.087 | 0.1501 | 0.0473 | 0.0984 | 0.1697 | 0.0512 | 0.1066 | 0.1838 | 0.0724 | 0.1506 | 0.2598 | 0.139 | 0.29 | 0.5003 | 0.1724 | 0.3601 | 0.6213
100.7 | 0.0363 | 0.0755 | 0.1303 | 0.0363 | 0.0756 | 0.1303 | 0.0419 | 0.0872 | 0.1504 | 0.0474 | 0.0986 | 0.17 | 0.0513 | 0.1068 | 0.1842 | 0.0725 | 0.1509 | 0.2603 | 0.1393 | 0.2906 | 0.5013 | 0.1727 | 0.3608 | 0.6226
100.8 | 0.0364 | 0.0757 | 0.1305 | 0.0364 | 0.0757 | 0.1306 | 0.042 | 0.0874 | 0.1507 | 0.0475 | 0.0988 | 0.1704 | 0.0514 | 0.107 | 0.1845 | 0.0727 | 0.1512 | 0.2608 | 0.1396 | 0.2912 | 0.5023 | 0.1731 | 0.3616 | 0.6238
100.9 | 0.0365 | 0.0758 | 0.1308 | 0.0365 | 0.0759 | 0.1309 | 0.0421 | 0.0876 | 0.151 | 0.0476 | 0.099 | 0.1707 | 0.0515 | 0.1072 | 0.1849 | 0.0728 | 0.1515 | 0.2614 | 0.1399 | 0.2918 | 0.5033 | 0.1735 | 0.3623 | 0.6251
101 | 0.0365 | 0.076 | 0.1311 | 0.0366 | 0.076 | 0.1311 | 0.0422 | 0.0877 | 0.1513 | 0.0477 | 0.0992 | 0.1711 | 0.0517 | 0.1074 | 0.1853 | 0.073 | 0.1518 | 0.2619 | 0.1402 | 0.2924 | 0.5044 | 0.1739 | 0.3631 | 0.6264
101.1 | 0.0366 | 0.0762 | 0.1313 | 0.0366 | 0.0762 | 0.1314 | 0.0423 | 0.0879 | 0.1516 | 0.0478 | 0.0994 | 0.1714 | 0.0518 | 0.1077 | 0.1857 | 0.0731 | 0.1522 | 0.2624 | 0.1405 | 0.293 | 0.5054 | 0.1742 | 0.3638 | 0.6277
101.2 | 0.0367 | 0.0763 | 0.1316 | 0.0367 | 0.0764 | 0.1317 | 0.0424 | 0.0881 | 0.152 | 0.0479 | 0.0996 | 0.1718 | 0.0519 | 0.1079 | 0.1861 | 0.0733 | 0.1525 | 0.263 | 0.1409 | 0.2936 | 0.5064 | 0.1747 | 0.3646 | 0.629
101.3 | 0.0368 | 0.0765 | 0.1319 | 0.0368 | 0.0765 | 0.132 | 0.0425 | 0.0883 | 0.1523 | 0.048 | 0.0998 | 0.1721 | 0.052 | 0.1081 | 0.1865 | 0.0735 | 0.1528 | 0.2635 | 0.1412 | 0.2942 | 0.5075 | 0.1751 | 0.3654 | 0.6303
101.4 | 0.0369 | 0.0766 | 0.1322 | 0.0369 | 0.0767 | 0.1322 | 0.0426 | 0.0885 | 0.1526 | 0.0481 | 0.1 | 0.1725 | 0.0521 | 0.1084 | 0.1868 | 0.0737 | 0.1532 | 0.2641 | 0.1415 | 0.2949 | 0.5086 | 0.1755 | 0.3662 | 0.6316
101.5 | 0.037 | 0.0768 | 0.1324 | 0.037 | 0.0769 | 0.1325 | 0.0427 | 0.0887 | 0.1529 | 0.0483 | 0.1003 | 0.1729 | 0.0523 | 0.1086 | 0.1872 | 0.0739 | 0.1535 | 0.2646 | 0.1419 | 0.2955 | 0.5097 | 0.1759 | 0.367 | 0.633
101.6 | 0.0371 | 0.077 | 0.1327 | 0.0371 | 0.077 | 0.1328 | 0.0428 | 0.0889 | 0.1532 | 0.0484 | 0.1005 | 0.1732 | 0.0524 | 0.1089 | 0.1876 | 0.074 | 0.1538 | 0.2652 | 0.1423 | 0.2962 | 0.5107 | 0.1764 | 0.3678 | 0.6343
101.7 | 0.0372 | 0.0772 | 0.133 | 0.0372 | 0.0772 | 0.1331 | 0.0429 | 0.0891 | 0.1536 | 0.0485 | 0.1007 | 0.1736 | 0.0525 | 0.1091 | 0.188 | 0.0742 | 0.1542 | 0.2658 | 0.1426 | 0.2969 | 0.5118 | 0.1769 | 0.3687 | 0.6357
101.8 | 0.0373 | 0.0773 | 0.1333 | 0.0373 | 0.0774 | 0.1334 | 0.043 | 0.0893 | 0.1539 | 0.0486 | 0.1009 | 0.174 | 0.0527 | 0.1093 | 0.1885 | 0.0744 | 0.1545 | 0.2664 | 0.143 | 0.2976 | 0.5129 | 0.1773 | 0.3695 | 0.6371
101.9 | 0.0374 | 0.0775 | 0.1336 | 0.0374 | 0.0776 | 0.1337 | 0.0432 | 0.0895 | 0.1542 | 0.0488 | 0.1012 | 0.1744 | 0.0528 | 0.1096 | 0.1889 | 0.0746 | 0.1549 | 0.2669 | 0.1434 | 0.2983 | 0.5141 | 0.1778 | 0.3704 | 0.6384
102 | 0.0375 | 0.0777 | 0.1339 | 0.0375 | 0.0778 | 0.134 | 0.0433 | 0.0897 | 0.1546 | 0.0489 | 0.1014 | 0.1747 | 0.053 | 0.1099 | 0.1893 | 0.0749 | 0.1553 | 0.2675 | 0.1438 | 0.299 | 0.5152 | 0.1783 | 0.3712 | 0.6398
102.1 | 0.0376 | 0.0779 | 0.1342 | 0.0376 | 0.0779 | 0.1343 | 0.0434 | 0.0899 | 0.1549 | 0.0491 | 0.1017 | 0.1751 | 0.0531 | 0.1101 | 0.1897 | 0.0751 | 0.1556 | 0.2681 | 0.1443 | 0.2997 | 0.5163 | 0.1789 | 0.3721 | 0.6413
102.2 | 0.0377 | 0.0781 | 0.1345 | 0.0377 | 0.0781 | 0.1346 | 0.0435 | 0.0902 | 0.1553 | 0.0492 | 0.1019 | 0.1755 | 0.0533 | 0.1104 | 0.1901 | 0.0753 | 0.156 | 0.2687 | 0.1447 | 0.3004 | 0.5175 | 0.1794 | 0.373 | 0.6427
102.3 | 0.0378 | 0.0783 | 0.1348 | 0.0378 | 0.0783 | 0.1349 | 0.0437 | 0.0904 | 0.1556 | 0.0494 | 0.1022 | 0.1759 | 0.0535 | 0.1107 | 0.1906 | 0.0755 | 0.1564 | 0.2693 | 0.1451 | 0.3011 | 0.5186 | 0.18 | 0.374 | 0.6441
102.4 | 0.0379 | 0.0785 | 0.1351 | 0.038 | 0.0785 | 0.1352 | 0.0438 | 0.0906 | 0.156 | 0.0495 | 0.1024 | 0.1763 | 0.0536 | 0.1109 | 0.191 | 0.0758 | 0.1568 | 0.2699 | 0.1456 | 0.3019 | 0.5198 | 0.1805 | 0.3749 | 0.6456
102.5 | 0.0381 | 0.0787 | 0.1354 | 0.0381 | 0.0787 | 0.1355 | 0.0439 | 0.0908 | 0.1563 | 0.0497 | 0.1027 | 0.1767 | 0.0538 | 0.1112 | 0.1914 | 0.076 | 0.1572 | 0.2705 | 0.1461 | 0.3027 | 0.521 | 0.1811 | 0.3758 | 0.6471
102.6 | 0.0382 | 0.0789 | 0.1357 | 0.0382 | 0.0789 | 0.1358 | 0.0441 | 0.0911 | 0.1567 | 0.0498 | 0.1029 | 0.1771 | 0.054 | 0.1115 | 0.1919 | 0.0763 | 0.1576 | 0.2712 | 0.1465 | 0.3034 | 0.5222 | 0.1817 | 0.3768 | 0.6486
102.7 | 0.0383 | 0.0791 | 0.136 | 0.0383 | 0.0791 | 0.1361 | 0.0442 | 0.0913 | 0.157 | 0.05 | 0.1032 | 0.1775 | 0.0542 | 0.1118 | 0.1923 | 0.0765 | 0.158 | 0.2718 | 0.147 | 0.3042 | 0.5234 | 0.1823 | 0.3778 | 0.6501
102.8 | 0.0385 | 0.0793 | 0.1363 | 0.0385 | 0.0793 | 0.1364 | 0.0444 | 0.0915 | 0.1574 | 0.0502 | 0.1035 | 0.1779 | 0.0544 | 0.1121 | 0.1928 | 0.0768 | 0.1584 | 0.2724 | 0.1475 | 0.305 | 0.5246 | 0.1829 | 0.3787 | 0.6516
102.9 | 0.0386 | 0.0795 | 0.1367 | 0.0386 | 0.0795 | 0.1367 | 0.0445 | 0.0918 | 0.1578 | 0.0504 | 0.1037 | 0.1784 | 0.0545 | 0.1124 | 0.1932 | 0.0771 | 0.1588 | 0.2731 | 0.1481 | 0.3058 | 0.5259 | 0.1836 | 0.3798 | 0.6531
103 | 0.0387 | 0.0797 | 0.137 | 0.0388 | 0.0798 | 0.1371 | 0.0447 | 0.092 | 0.1582 | 0.0505 | 0.104 | 0.1788 | 0.0547 | 0.1127 | 0.1937 | 0.0773 | 0.1593 | 0.2737 | 0.1486 | 0.3066 | 0.5271 | 0.1842 | 0.3808 | 0.6546
103.1 | 0.0389 | 0.0799 | 0.1373 | 0.0389 | 0.08 | 0.1374 | 0.0449 | 0.0923 | 0.1585 | 0.0507 | 0.1043 | 0.1792 | 0.0549 | 0.113 | 0.1941 | 0.0776 | 0.1597 | 0.2744 | 0.1491 | 0.3075 | 0.5284 | 0.1849 | 0.3818 | 0.6562
103.2 | 0.039 | 0.0801 | 0.1376 | 0.039 | 0.0802 | 0.1377 | 0.045 | 0.0925 | 0.1589 | 0.0509 | 0.1046 | 0.1796 | 0.0551 | 0.1133 | 0.1946 | 0.0779 | 0.1601 | 0.275 | 0.1497 | 0.3083 | 0.5296 | 0.1856 | 0.3829 | 0.6578
103.3 | 0.0392 | 0.0804 | 0.138 | 0.0392 | 0.0804 | 0.1381 | 0.0452 | 0.0928 | 0.1593 | 0.0511 | 0.1049 | 0.1801 | 0.0554 | 0.1136 | 0.1951 | 0.0782 | 0.1606 | 0.2757 | 0.1503 | 0.3092 | 0.5309 | 0.1863 | 0.3839 | 0.6594
103.4 | 0.0393 | 0.0806 | 0.1383 | 0.0393 | 0.0806 | 0.1384 | 0.0454 | 0.0931 | 0.1597 | 0.0513 | 0.1052 | 0.1805 | 0.0556 | 0.1139 | 0.1955 | 0.0785 | 0.161 | 0.2764 | 0.1509 | 0.3101 | 0.5322 | 0.187 | 0.385 | 0.661
103.5 | 0.0395 | 0.0808 | 0.1387 | 0.0395 | 0.0809 | 0.1387 | 0.0456 | 0.0933 | 0.1601 | 0.0515 | 0.1055 | 0.181 | 0.0558 | 0.1143 | 0.196 | 0.0788 | 0.1615 | 0.2771 | 0.1515 | 0.311 | 0.5336 | 0.1878 | 0.3861 | 0.6626
103.6 | 0.0396 | 0.0811 | 0.139 | 0.0397 | 0.0811 | 0.1391 | 0.0458 | 0.0936 | 0.1605 | 0.0517 | 0.1058 | 0.1814 | 0.056 | 0.1146 | 0.1965 | 0.0792 | 0.162 | 0.2778 | 0.1521 | 0.3119 | 0.5349 | 0.1886 | 0.3872 | 0.6643
103.7 | 0.0398 | 0.0813 | 0.1394 | 0.0398 | 0.0814 | 0.1394 | 0.046 | 0.0939 | 0.1609 | 0.0519 | 0.1061 | 0.1819 | 0.0563 | 0.1149 | 0.197 | 0.0795 | 0.1625 | 0.2785 | 0.1527 | 0.3128 | 0.5362 | 0.1893 | 0.3884 | 0.666
103.8 | 0.04 | 0.0815 | 0.1397 | 0.04 | 0.0816 | 0.1398 | 0.0461 | 0.0942 | 0.1613 | 0.0522 | 0.1064 | 0.1823 | 0.0565 | 0.1153 | 0.1975 | 0.0798 | 0.1629 | 0.2792 | 0.1534 | 0.3137 | 0.5376 | 0.1902 | 0.3895 | 0.6676
103.9 | 0.0401 | 0.0818 | 0.1401 | 0.0402 | 0.0818 | 0.1401 | 0.0463 | 0.0944 | 0.1617 | 0.0524 | 0.1068 | 0.1828 | 0.0567 | 0.1156 | 0.198 | 0.0802 | 0.1634 | 0.2799 | 0.154 | 0.3147 | 0.539 | 0.191 | 0.3907 | 0.6693
104 | 0.0403 | 0.082 | 0.1404 | 0.0404 | 0.0821 | 0.1405 | 0.0466 | 0.0947 | 0.1621 | 0.0526 | 0.1071 | 0.1833 | 0.057 | 0.116 | 0.1985 | 0.0805 | 0.1639 | 0.2806 | 0.1547 | 0.3156 | 0.5403 | 0.1918 | 0.3919 | 0.6711
104.1 | 0.0405 | 0.0823 | 0.1408 | 0.0405 | 0.0824 | 0.1409 | 0.0468 | 0.095 | 0.1626 | 0.0529 | 0.1074 | 0.1837 | 0.0573 | 0.1164 | 0.199 | 0.0809 | 0.1644 | 0.2813 | 0.1554 | 0.3166 | 0.5418 | 0.1927 | 0.3931 | 0.6728
104.2 | 0.0407 | 0.0826 | 0.1412 | 0.0407 | 0.0826 | 0.1412 | 0.047 | 0.0953 | 0.163 | 0.0531 | 0.1078 | 0.1842 | 0.0575 | 0.1167 | 0.1996 | 0.0813 | 0.165 | 0.2821 | 0.1561 | 0.3176 | 0.5432 | 0.1936 | 0.3944 | 0.6746
104.3 | 0.0409 | 0.0828 | 0.1415 | 0.0409 | 0.0829 | 0.1416 | 0.0472 | 0.0956 | 0.1634 | 0.0534 | 0.1081 | 0.1847 | 0.0578 | 0.1171 | 0.2001 | 0.0817 | 0.1655 | 0.2828 | 0.1569 | 0.3186 | 0.5446 | 0.1945 | 0.3956 | 0.6764
104.4 | 0.0411 | 0.0831 | 0.1419 | 0.0411 | 0.0831 | 0.142 | 0.0474 | 0.0959 | 0.1639 | 0.0536 | 0.1085 | 0.1852 | 0.0581 | 0.1175 | 0.2006 | 0.082 | 0.166 | 0.2836 | 0.1576 | 0.3197 | 0.5461 | 0.1954 | 0.3969 | 0.6782
104.5 | 0.0413 | 0.0834 | 0.1423 | 0.0413 | 0.0834 | 0.1424 | 0.0477 | 0.0963 | 0.1643 | 0.0539 | 0.1088 | 0.1857 | 0.0584 | 0.1179 | 0.2012 | 0.0825 | 0.1666 | 0.2843 | 0.1584 | 0.3207 | 0.5475 | 0.1964 | 0.3982 | 0.68
104.6 | 0.0415 | 0.0836 | 0.1427 | 0.0415 | 0.0837 | 0.1428 | 0.0479 | 0.0966 | 0.1647 | 0.0541 | 0.1092 | 0.1862 | 0.0587 | 0.1183 | 0.2017 | 0.0829 | 0.1671 | 0.2851 | 0.1592 | 0.3218 | 0.549 | 0.1974 | 0.3996 | 0.6819
104.7 | 0.0417 | 0.0839 | 0.1431 | 0.0417 | 0.084 | 0.1432 | 0.0482 | 0.0969 | 0.1652 | 0.0544 | 0.1095 | 0.1867 | 0.059 | 0.1187 | 0.2023 | 0.0833 | 0.1677 | 0.2859 | 0.16 | 0.3229 | 0.5505 | 0.1984 | 0.4009 | 0.6837
104.8 | 0.0419 | 0.0842 | 0.1435 | 0.042 | 0.0843 | 0.1436 | 0.0484 | 0.0972 | 0.1657 | 0.0547 | 0.1099 | 0.1873 | 0.0593 | 0.1191 | 0.2028 | 0.0837 | 0.1683 | 0.2867 | 0.1609 | 0.324 | 0.5521 | 0.1994 | 0.4023 | 0.6856
104.9 | 0.0422 | 0.0845 | 0.1439 | 0.0422 | 0.0846 | 0.144 | 0.0487 | 0.0976 | 0.1661 | 0.055 | 0.1103 | 0.1878 | 0.0596 | 0.1195 | 0.2034 | 0.0842 | 0.1689 | 0.2875 | 0.1617 | 0.3251 | 0.5536 | 0.2005 | 0.4037 | 0.6876
105 | 0.0424 | 0.0848 | 0.1443 | 0.0424 | 0.0849 | 0.1444 | 0.0489 | 0.0979 | 0.1666 | 0.0553 | 0.1107 | 0.1883 | 0.0599 | 0.1199 | 0.204 | 0.0846 | 0.1695 | 0.2883 | 0.1626 | 0.3263 | 0.5552 | 0.2016 | 0.4051 | 0.6895
105.1 | 0.0426 | 0.0851 | 0.1447 | 0.0426 | 0.0852 | 0.1448 | 0.0492 | 0.0983 | 0.1671 | 0.0556 | 0.1111 | 0.1889 | 0.0602 | 0.1203 | 0.2046 | 0.0851 | 0.1701 | 0.2891 | 0.1635 | 0.3274 | 0.5568 | 0.2027 | 0.4066 | 0.6915
105.2 | 0.0429 | 0.0854 | 0.1451 | 0.0429 | 0.0855 | 0.1452 | 0.0495 | 0.0986 | 0.1676 | 0.0559 | 0.1115 | 0.1894 | 0.0606 | 0.1208 | 0.2052 | 0.0856 | 0.1707 | 0.29 | 0.1644 | 0.3286 | 0.5584 | 0.2038 | 0.408 | 0.6935
105.3 | 0.0431 | 0.0857 | 0.1455 | 0.0431 | 0.0858 | 0.1456 | 0.0498 | 0.099 | 0.168 | 0.0562 | 0.1119 | 0.19 | 0.0609 | 0.1212 | 0.2058 | 0.0861 | 0.1713 | 0.2908 | 0.1654 | 0.3298 | 0.56 | 0.205 | 0.4095 | 0.6955
105.4 | 0.0434 | 0.0861 | 0.146 | 0.0434 | 0.0861 | 0.1461 | 0.0501 | 0.0994 | 0.1685 | 0.0566 | 0.1123 | 0.1905 | 0.0613 | 0.1217 | 0.2064 | 0.0866 | 0.172 | 0.2917 | 0.1663 | 0.3311 | 0.5617 | 0.2062 | 0.4111 | 0.6976
105.5 | 0.0436 | 0.0864 | 0.1464 | 0.0436 | 0.0864 | 0.1465 | 0.0504 | 0.0998 | 0.169 | 0.0569 | 0.1128 | 0.1911 | 0.0617 | 0.1221 | 0.207 | 0.0871 | 0.1726 | 0.2926 | 0.1673 | 0.3323 | 0.5634 | 0.2075 | 0.4126 | 0.6996
105.6 | 0.0439 | 0.0867 | 0.1469 | 0.0439 | 0.0868 | 0.1469 | 0.0507 | 0.1001 | 0.1696 | 0.0573 | 0.1132 | 0.1917 | 0.062 | 0.1226 | 0.2076 | 0.0876 | 0.1733 | 0.2935 | 0.1684 | 0.3336 | 0.5651 | 0.2087 | 0.4142 | 0.7018
105.7 | 0.0442 | 0.0871 | 0.1473 | 0.0442 | 0.0871 | 0.1474 | 0.051 | 0.1005 | 0.1701 | 0.0576 | 0.1136 | 0.1923 | 0.0624 | 0.1231 | 0.2083 | 0.0882 | 0.174 | 0.2943 | 0.1694 | 0.3349 | 0.5668 | 0.21 | 0.4159 | 0.7039
105.8 | 0.0444 | 0.0874 | 0.1478 | 0.0445 | 0.0875 | 0.1479 | 0.0513 | 0.1009 | 0.1706 | 0.058 | 0.1141 | 0.1928 | 0.0628 | 0.1236 | 0.2089 | 0.0887 | 0.1747 | 0.2953 | 0.1705 | 0.3363 | 0.5685 | 0.2114 | 0.4175 | 0.7061
105.9 | 0.0447 | 0.0878 | 0.1482 | 0.0448 | 0.0878 | 0.1483 | 0.0516 | 0.1013 | 0.1711 | 0.0584 | 0.1146 | 0.1935 | 0.0632 | 0.1241 | 0.2096 | 0.0893 | 0.1754 | 0.2962 | 0.1716 | 0.3376 | 0.5703 | 0.2127 | 0.4192 | 0.7083
106 | 0.045 | 0.0881 | 0.1487 | 0.0451 | 0.0882 | 0.1488 | 0.052 | 0.1018 | 0.1717 | 0.0588 | 0.115 | 0.1941 | 0.0636 | 0.1246 | 0.2102 | 0.0899 | 0.1761 | 0.2971 | 0.1727 | 0.339 | 0.5721 | 0.2141 | 0.4209 | 0.7105
106.1 | 0.0453 | 0.0885 | 0.1492 | 0.0454 | 0.0886 | 0.1493 | 0.0523 | 0.1022 | 0.1722 | 0.0592 | 0.1155 | 0.1947 | 0.0641 | 0.1251 | 0.2109 | 0.0905 | 0.1768 | 0.2981 | 0.1739 | 0.3404 | 0.574 | 0.2156 | 0.4227 | 0.7128
106.2 | 0.0456 | 0.0889 | 0.1497 | 0.0457 | 0.0889 | 0.1497 | 0.0527 | 0.1026 | 0.1728 | 0.0596 | 0.116 | 0.1953 | 0.0645 | 0.1257 | 0.2116 | 0.0911 | 0.1776 | 0.299 | 0.1751 | 0.3419 | 0.5758 | 0.2171 | 0.4245 | 0.7151
106.3 | 0.046 | 0.0893 | 0.1501 | 0.046 | 0.0893 | 0.1502 | 0.0531 | 0.1031 | 0.1734 | 0.06 | 0.1165 | 0.196 | 0.065 | 0.1262 | 0.2123 | 0.0918 | 0.1784 | 0.3 | 0.1763 | 0.3433 | 0.5777 | 0.2186 | 0.4263 | 0.7174
106.4 | 0.0463 | 0.0897 | 0.1506 | 0.0463 | 0.0897 | 0.1507 | 0.0534 | 0.1035 | 0.1739 | 0.0604 | 0.117 | 0.1966 | 0.0654 | 0.1268 | 0.213 | 0.0924 | 0.1791 | 0.301 | 0.1776 | 0.3448 | 0.5796 | 0.2201 | 0.4282 | 0.7198
106.5 | 0.0466 | 0.0901 | 0.1511 | 0.0467 | 0.0901 | 0.1512 | 0.0538 | 0.104 | 0.1745 | 0.0608 | 0.1175 | 0.1973 | 0.0659 | 0.1273 | 0.2137 | 0.0931 | 0.1799 | 0.302 | 0.1789 | 0.3464 | 0.5816 | 0.2217 | 0.4301 | 0.7222
106.6 | 0.047 | 0.0905 | 0.1517 | 0.047 | 0.0905 | 0.1518 | 0.0542 | 0.1044 | 0.1751 | 0.0613 | 0.1181 | 0.1979 | 0.0664 | 0.1279 | 0.2144 | 0.0938 | 0.1807 | 0.3031 | 0.1802 | 0.3479 | 0.5835 | 0.2234 | 0.432 | 0.7247
106.7 | 0.0473 | 0.0909 | 0.1522 | 0.0474 | 0.0909 | 0.1523 | 0.0546 | 0.1049 | 0.1757 | 0.0618 | 0.1186 | 0.1986 | 0.0669 | 0.1285 | 0.2152 | 0.0945 | 0.1816 | 0.3041 | 0.1816 | 0.3495 | 0.5855 | 0.2251 | 0.434 | 0.7271
106.8 | 0.0477 | 0.0913 | 0.1527 | 0.0477 | 0.0914 | 0.1528 | 0.0551 | 0.1054 | 0.1763 | 0.0622 | 0.1192 | 0.1993 | 0.0674 | 0.1291 | 0.2159 | 0.0952 | 0.1824 | 0.3052 | 0.183 | 0.3512 | 0.5876 | 0.2268 | 0.436 | 0.7297
106.9 | 0.0481 | 0.0917 | 0.1533 | 0.0481 | 0.0918 | 0.1534 | 0.0555 | 0.1059 | 0.177 | 0.0627 | 0.1197 | 0.2 | 0.0679 | 0.1297 | 0.2167 | 0.096 | 0.1833 | 0.3062 | 0.1844 | 0.3528 | 0.5897 | 0.2286 | 0.4381 | 0.7323
107 | 0.0485 | 0.0922 | 0.1538 | 0.0485 | 0.0922 | 0.1539 | 0.0559 | 0.1064 | 0.1776 | 0.0632 | 0.1203 | 0.2007 | 0.0685 | 0.1303 | 0.2175 | 0.0968 | 0.1842 | 0.3073 | 0.1859 | 0.3545 | 0.5918 | 0.2304 | 0.4402 | 0.7349
107.1 | 0.0488 | 0.0926 | 0.1544 | 0.0489 | 0.0927 | 0.1545 | 0.0564 | 0.107 | 0.1782 | 0.0637 | 0.1209 | 0.2015 | 0.069 | 0.131 | 0.2182 | 0.0975 | 0.1851 | 0.3085 | 0.1874 | 0.3563 | 0.5939 | 0.2323 | 0.4424 | 0.7375
107.2 | 0.0493 | 0.0931 | 0.1549 | 0.0493 | 0.0932 | 0.155 | 0.0569 | 0.1075 | 0.1789 | 0.0643 | 0.1215 | 0.2022 | 0.0696 | 0.1316 | 0.219 | 0.0984 | 0.186 | 0.3096 | 0.1889 | 0.3581 | 0.5961 | 0.2342 | 0.4446 | 0.7402
107.3 | 0.0497 | 0.0936 | 0.1555 | 0.0497 | 0.0936 | 0.1556 | 0.0573 | 0.108 | 0.1796 | 0.0648 | 0.1221 | 0.203 | 0.0702 | 0.1323 | 0.2199 | 0.0992 | 0.187 | 0.3107 | 0.1905 | 0.3599 | 0.5983 | 0.2362 | 0.4468 | 0.743
107.4 | 0.0501 | 0.0941 | 0.1561 | 0.0501 | 0.0941 | 0.1562 | 0.0578 | 0.1086 | 0.1802 | 0.0654 | 0.1228 | 0.2037 | 0.0708 | 0.133 | 0.2207 | 0.1001 | 0.1879 | 0.3119 | 0.1922 | 0.3618 | 0.6006 | 0.2383 | 0.4491 | 0.7458
107.5 | 0.0505 | 0.0946 | 0.1567 | 0.0506 | 0.0946 | 0.1568 | 0.0584 | 0.1092 | 0.1809 | 0.066 | 0.1234 | 0.2045 | 0.0714 | 0.1337 | 0.2215 | 0.1009 | 0.1889 | 0.3131 | 0.1939 | 0.3637 | 0.6029 | 0.2404 | 0.4515 | 0.7487
107.6 | 0.051 | 0.0951 | 0.1573 | 0.051 | 0.0951 | 0.1574 | 0.0589 | 0.1098 | 0.1816 | 0.0666 | 0.1241 | 0.2053 | 0.0721 | 0.1344 | 0.2224 | 0.1018 | 0.19 | 0.3143 | 0.1956 | 0.3656 | 0.6052 | 0.2425 | 0.4539 | 0.7516
107.7 | 0.0515 | 0.0956 | 0.1579 | 0.0515 | 0.0957 | 0.158 | 0.0594 | 0.1104 | 0.1824 | 0.0672 | 0.1248 | 0.2061 | 0.0727 | 0.1351 | 0.2233 | 0.1028 | 0.191 | 0.3156 | 0.1974 | 0.3676 | 0.6076 | 0.2447 | 0.4564 | 0.7545
107.8 | 0.0519 | 0.0961 | 0.1586 | 0.052 | 0.0962 | 0.1587 | 0.06 | 0.111 | 0.1831 | 0.0678 | 0.1255 | 0.207 | 0.0734 | 0.1359 | 0.2242 | 0.1037 | 0.1921 | 0.3169 | 0.1993 | 0.3697 | 0.6101 | 0.247 | 0.4589 | 0.7576
107.9 | 0.0524 | 0.0967 | 0.1592 | 0.0525 | 0.0967 | 0.1593 | 0.0605 | 0.1116 | 0.1838 | 0.0684 | 0.1262 | 0.2078 | 0.0741 | 0.1367 | 0.2251 | 0.1047 | 0.1931 | 0.3182 | 0.2012 | 0.3718 | 0.6126 | 0.2494 | 0.4615 | 0.7607
108 | 0.053 | 0.0972 | 0.1599 | 0.053 | 0.0973 | 0.16 | 0.0611 | 0.1123 | 0.1846 | 0.0691 | 0.1269 | 0.2087 | 0.0748 | 0.1375 | 0.226 | 0.1057 | 0.1943 | 0.3195 | 0.2031 | 0.3739 | 0.6151 | 0.2518 | 0.4642 | 0.7638
108.1 | 0.0535 | 0.0978 | 0.1606 | 0.0535 | 0.0979 | 0.1607 | 0.0617 | 0.1129 | 0.1854 | 0.0698 | 0.1276 | 0.2095 | 0.0756 | 0.1383 | 0.227 | 0.1068 | 0.1954 | 0.3208 | 0.2051 | 0.3761 | 0.6177 | 0.2543 | 0.4669 | 0.767
108.2 | 0.054 | 0.0984 | 0.1612 | 0.0541 | 0.0985 | 0.1613 | 0.0624 | 0.1136 | 0.1862 | 0.0705 | 0.1284 | 0.2104 | 0.0764 | 0.1391 | 0.228 | 0.1079 | 0.1966 | 0.3222 | 0.2072 | 0.3784 | 0.6203 | 0.2569 | 0.4697 | 0.7703
108.3 | 0.0546 | 0.099 | 0.1619 | 0.0546 | 0.0991 | 0.162 | 0.063 | 0.1143 | 0.187 | 0.0712 | 0.1292 | 0.2114 | 0.0771 | 0.14 | 0.229 | 0.109 | 0.1978 | 0.3236 | 0.2093 | 0.3807 | 0.623 | 0.2595 | 0.4726 | 0.7736
108.4 | 0.0551 | 0.0996 | 0.1627 | 0.0552 | 0.0997 | 0.1628 | 0.0637 | 0.115 | 0.1878 | 0.072 | 0.13 | 0.2123 | 0.0779 | 0.1408 | 0.23 | 0.1101 | 0.199 | 0.325 | 0.2115 | 0.383 | 0.6258 | 0.2622 | 0.4755 | 0.777
108.5 | 0.0557 | 0.1002 | 0.1634 | 0.0558 | 0.1003 | 0.1635 | 0.0643 | 0.1157 | 0.1887 | 0.0727 | 0.1308 | 0.2133 | 0.0788 | 0.1417 | 0.231 | 0.1113 | 0.2003 | 0.3265 | 0.2138 | 0.3855 | 0.6286 | 0.265 | 0.4785 | 0.7805
108.6 | 0.0563 | 0.1009 | 0.1641 | 0.0564 | 0.101 | 0.1642 | 0.0651 | 0.1165 | 0.1895 | 0.0735 | 0.1317 | 0.2142 | 0.0796 | 0.1426 | 0.2321 | 0.1125 | 0.2016 | 0.328 | 0.2161 | 0.388 | 0.6314 | 0.2679 | 0.4816 | 0.7841
108.7 | 0.057 | 0.1016 | 0.1649 | 0.057 | 0.1016 | 0.165 | 0.0658 | 0.1173 | 0.1904 | 0.0743 | 0.1326 | 0.2152 | 0.0805 | 0.1436 | 0.2331 | 0.1138 | 0.2029 | 0.3295 | 0.2185 | 0.3905 | 0.6344 | 0.2709 | 0.4848 | 0.7877
108.8 | 0.0576 | 0.1023 | 0.1657 | 0.0577 | 0.1023 | 0.1658 | 0.0665 | 0.1181 | 0.1913 | 0.0752 | 0.1334 | 0.2162 | 0.0814 | 0.1446 | 0.2342 | 0.1151 | 0.2043 | 0.3311 | 0.221 | 0.3931 | 0.6374 | 0.2739 | 0.488 | 0.7914
108.9 | 0.0583 | 0.103 | 0.1665 | 0.0583 | 0.103 | 0.1666 | 0.0673 | 0.1189 | 0.1922 | 0.0761 | 0.1344 | 0.2173 | 0.0824 | 0.1455 | 0.2354 | 0.1164 | 0.2057 | 0.3327 | 0.2235 | 0.3958 | 0.6404 | 0.2771 | 0.4914 | 0.7952
109 | 0.059 | 0.1037 | 0.1673 | 0.059 | 0.1037 | 0.1674 | 0.0681 | 0.1197 | 0.1932 | 0.077 | 0.1353 | 0.2184 | 0.0834 | 0.1466 | 0.2365 | 0.1178 | 0.2071 | 0.3343 | 0.2262 | 0.3986 | 0.6436 | 0.2804 | 0.4948 | 0.7991
109.1 | 0.0597 | 0.1044 | 0.1681 | 0.0597 | 0.1045 | 0.1682 | 0.0689 | 0.1206 | 0.1941 | 0.0779 | 0.1363 | 0.2194 | 0.0844 | 0.1476 | 0.2377 | 0.1192 | 0.2086 | 0.336 | 0.2289 | 0.4015 | 0.6468 | 0.2837 | 0.4984 | 0.8031
109.2 | 0.0604 | 0.1052 | 0.169 | 0.0605 | 0.1053 | 0.1691 | 0.0697 | 0.1214 | 0.1951 | 0.0788 | 0.1373 | 0.2206 | 0.0854 | 0.1487 | 0.2389 | 0.1206 | 0.2101 | 0.3377 | 0.2317 | 0.4044 | 0.6501 | 0.2872 | 0.502 | 0.8072
109.3 | 0.0612 | 0.106 | 0.1699 | 0.0612 | 0.106 | 0.17 | 0.0706 | 0.1224 | 0.1961 | 0.0798 | 0.1383 | 0.2217 | 0.0865 | 0.1498 | 0.2402 | 0.1221 | 0.2117 | 0.3394 | 0.2346 | 0.4074 | 0.6534 | 0.2908 | 0.5057 | 0.8113
109.4 | 0.062 | 0.1068 | 0.1708 | 0.062 | 0.1068 | 0.1709 | 0.0715 | 0.1233 | 0.1972 | 0.0808 | 0.1394 | 0.2229 | 0.0876 | 0.151 | 0.2414 | 0.1237 | 0.2133 | 0.3412 | 0.2376 | 0.4105 | 0.6569 | 0.2945 | 0.5096 | 0.8156
109.5 | 0.0628 | 0.1076 | 0.1717 | 0.0628 | 0.1077 | 0.1718 | 0.0725 | 0.1242 | 0.1982 | 0.0819 | 0.1404 | 0.2241 | 0.0887 | 0.1521 | 0.2427 | 0.1253 | 0.215 | 0.3431 | 0.2407 | 0.4137 | 0.6604 | 0.2983 | 0.5135 | 0.82
109.6 | 0.0636 | 0.1085 | 0.1726 | 0.0636 | 0.1085 | 0.1728 | 0.0734 | 0.1252 | 0.1993 | 0.083 | 0.1416 | 0.2253 | 0.0899 | 0.1533 | 0.2441 | 0.127 | 0.2167 | 0.345 | 0.2439 | 0.417 | 0.6641 | 0.3023 | 0.5176 | 0.8245
109.7 | 0.0645 | 0.1094 | 0.1736 | 0.0645 | 0.1094 | 0.1737 | 0.0744 | 0.1263 | 0.2005 | 0.0841 | 0.1427 | 0.2266 | 0.0911 | 0.1546 | 0.2455 | 0.1287 | 0.2185 | 0.3469 | 0.2472 | 0.4204 | 0.6678 | 0.3064 | 0.5218 | 0.8291
109.8 | 0.0653 | 0.1103 | 0.1746 | 0.0654 | 0.1103 | 0.1747 | 0.0754 | 0.1273 | 0.2016 | 0.0853 | 0.1439 | 0.2279 | 0.0924 | 0.1559 | 0.2469 | 0.1305 | 0.2203 | 0.3489 | 0.2506 | 0.4239 | 0.6716 | 0.3106 | 0.5261 | 0.8339
109.9 | 0.0663 | 0.1112 | 0.1756 | 0.0663 | 0.1113 | 0.1757 | 0.0765 | 0.1284 | 0.2028 | 0.0865 | 0.1451 | 0.2292 | 0.0937 | 0.1572 | 0.2483 | 0.1323 | 0.2222 | 0.3509 | 0.2541 | 0.4275 | 0.6755 | 0.315 | 0.5306 | 0.8387
110 | 0.0672 | 0.1122 | 0.1767 | 0.0673 | 0.1122 | 0.1768 | 0.0776 | 0.1295 | 0.204 | 0.0877 | 0.1464 | 0.2306 | 0.095 | 0.1586 | 0.2498 | 0.1342 | 0.2241 | 0.353 | 0.2578 | 0.4312 | 0.6796 | 0.3195 | 0.5352 | 0.8437
110.1 | 0.0682 | 0.1132 | 0.1778 | 0.0682 | 0.1132 | 0.1779 | 0.0787 | 0.1307 | 0.2052 | 0.089 | 0.1477 | 0.232 | 0.0964 | 0.16 | 0.2513 | 0.1362 | 0.2261 | 0.3552 | 0.2615 | 0.435 | 0.6837 | 0.3242 | 0.5399 | 0.8489
110.2 | 0.0692 | 0.1142 | 0.1789 | 0.0693 | 0.1143 | 0.179 | 0.0799 | 0.1319 | 0.2065 | 0.0903 | 0.149 | 0.2335 | 0.0978 | 0.1614 | 0.2529 | 0.1382 | 0.2281 | 0.3574 | 0.2655 | 0.439 | 0.688 | 0.329 | 0.5448 | 0.8541
110.3 | 0.0703 | 0.1153 | 0.18 | 0.0703 | 0.1153 | 0.1801 | 0.0811 | 0.1331 | 0.2079 | 0.0917 | 0.1504 | 0.2349 | 0.0993 | 0.1629 | 0.2545 | 0.1403 | 0.2303 | 0.3597 | 0.2695 | 0.4431 | 0.6923 | 0.3341 | 0.5499 | 0.8596
110.4 | 0.0714 | 0.1164 | 0.1812 | 0.0714 | 0.1164 | 0.1813 | 0.0824 | 0.1344 | 0.2092 | 0.0931 | 0.1519 | 0.2365 | 0.1009 | 0.1645 | 0.2562 | 0.1425 | 0.2325 | 0.362 | 0.2737 | 0.4473 | 0.6969 | 0.3393 | 0.5551 | 0.8652
110.5 | 0.0725 | 0.1175 | 0.1824 | 0.0726 | 0.1176 | 0.1825 | 0.0837 | 0.1357 | 0.2106 | 0.0946 | 0.1533 | 0.2381 | 0.1025 | 0.1661 | 0.2579 | 0.1448 | 0.2347 | 0.3645 | 0.2781 | 0.4516 | 0.7015 | 0.3447 | 0.5605 | 0.8709
110.6 | 0.0737 | 0.1187 | 0.1837 | 0.0737 | 0.1187 | 0.1838 | 0.0851 | 0.137 | 0.212 | 0.0962 | 0.1549 | 0.2397 | 0.1042 | 0.1678 | 0.2596 | 0.1471 | 0.2371 | 0.3669 | 0.2826 | 0.4561 | 0.7063 | 0.3503 | 0.5661 | 0.8769
110.7 | 0.0749 | 0.1199 | 0.1849 | 0.075 | 0.12 | 0.1851 | 0.0865 | 0.1384 | 0.2135 | 0.0978 | 0.1565 | 0.2414 | 0.1059 | 0.1695 | 0.2615 | 0.1496 | 0.2395 | 0.3695 | 0.2873 | 0.4608 | 0.7112 | 0.3561 | 0.5719 | 0.883
110.8 | 0.0762 | 0.1211 | 0.1863 | 0.0762 | 0.1212 | 0.1864 | 0.088 | 0.1399 | 0.2151 | 0.0994 | 0.1581 | 0.2431 | 0.1077 | 0.1713 | 0.2633 | 0.1521 | 0.242 | 0.3722 | 0.2921 | 0.4656 | 0.7163 | 0.3621 | 0.5778 | 0.8893
110.9 | 0.0775 | 0.1225 | 0.1876 | 0.0775 | 0.1225 | 0.1878 | 0.0895 | 0.1414 | 0.2166 | 0.1011 | 0.1598 | 0.2449 | 0.1095 | 0.1731 | 0.2653 | 0.1547 | 0.2446 | 0.3749 | 0.2972 | 0.4706 | 0.7216 | 0.3683 | 0.584 | 0.8958
111 | 0.0789 | 0.1238 | 0.1891 | 0.0789 | 0.1239 | 0.1892 | 0.0911 | 0.1429 | 0.2183 | 0.1029 | 0.1616 | 0.2467 | 0.1115 | 0.175 | 0.2673 | 0.1575 | 0.2473 | 0.3777 | 0.3024 | 0.4758 | 0.727 | 0.3748 | 0.5904 | 0.9025
111.1 | 0.0803 | 0.1252 | 0.1905 | 0.0803 | 0.1253 | 0.1906 | 0.0927 | 0.1445 | 0.22 | 0.1048 | 0.1634 | 0.2486 | 0.1135 | 0.177 | 0.2693 | 0.1603 | 0.2501 | 0.3806 | 0.3079 | 0.4811 | 0.7326 | 0.3816 | 0.5971 | 0.9095
111.2 | 0.0818 | 0.1266 | 0.192 | 0.0818 | 0.1267 | 0.1921 | 0.0944 | 0.1462 | 0.2217 | 0.1067 | 0.1653 | 0.2506 | 0.1156 | 0.179 | 0.2715 | 0.1633 | 0.253 | 0.3837 | 0.3135 | 0.4867 | 0.7384 | 0.3886 | 0.604 | 0.9166
111.3 | 0.0833 | 0.1282 | 0.1936 | 0.0834 | 0.1282 | 0.1937 | 0.0962 | 0.148 | 0.2235 | 0.1087 | 0.1672 | 0.2527 | 0.1177 | 0.1812 | 0.2737 | 0.1663 | 0.256 | 0.3868 | 0.3194 | 0.4924 | 0.7444 | 0.3959 | 0.6111 | 0.9241
111.4 | 0.0849 | 0.1297 | 0.1952 | 0.085 | 0.1298 | 0.1953 | 0.098 | 0.1498 | 0.2254 | 0.1108 | 0.1693 | 0.2548 | 0.12 | 0.1834 | 0.276 | 0.1695 | 0.2591 | 0.39 | 0.3255 | 0.4984 | 0.7506 | 0.4035 | 0.6185 | 0.9317
111.5 | 0.0866 | 0.1313 | 0.1969 | 0.0866 | 0.1314 | 0.197 | 0.0999 | 0.1516 | 0.2273 | 0.113 | 0.1714 | 0.257 | 0.1224 | 0.1857 | 0.2783 | 0.1729 | 0.2624 | 0.3934 | 0.3319 | 0.5047 | 0.757 | 0.4114 | 0.6262 | 0.9397
111.6 | 0.0883 | 0.133 | 0.1986 | 0.0884 | 0.1331 | 0.1987 | 0.1019 | 0.1536 | 0.2293 | 0.1152 | 0.1736 | 0.2592 | 0.1248 | 0.188 | 0.2808 | 0.1763 | 0.2657 | 0.3968 | 0.3386 | 0.5111 | 0.7636 | 0.4196 | 0.6342 | 0.9479
111.7 | 0.0901 | 0.1348 | 0.2004 | 0.0902 | 0.1349 | 0.2005 | 0.104 | 0.1556 | 0.2314 | 0.1176 | 0.1759 | 0.2616 | 0.1274 | 0.1905 | 0.2833 | 0.1799 | 0.2692 | 0.4004 | 0.3455 | 0.5178 | 0.7705 | 0.4282 | 0.6426 | 0.9565
111.8 | 0.092 | 0.1366 | 0.2023 | 0.0921 | 0.1367 | 0.2024 | 0.1062 | 0.1577 | 0.2336 | 0.1201 | 0.1783 | 0.264 | 0.13 | 0.1931 | 0.286 | 0.1837 | 0.2729 | 0.4041 | 0.3527 | 0.5248 | 0.7777 | 0.4372 | 0.6512 | 0.9653
111.9 | 0.094 | 0.1385 | 0.2042 | 0.094 | 0.1386 | 0.2043 | 0.1085 | 0.1599 | 0.2358 | 0.1226 | 0.1807 | 0.2665 | 0.1328 | 0.1958 | 0.2887 | 0.1876 | 0.2767 | 0.408 | 0.3603 | 0.5321 | 0.7851 | 0.4465 | 0.6602 | 0.9745
112 | 0.096 | 0.1405 | 0.2062 | 0.0961 | 0.1406 | 0.2064 | 0.1109 | 0.1622 | 0.2381 | 0.1253 | 0.1833 | 0.2692 | 0.1357 | 0.1986 | 0.2916 | 0.1917 | 0.2806 | 0.412 | 0.3681 | 0.5397 | 0.7928 | 0.4562 | 0.6696 | 0.9841
112.1 | 0.0982 | 0.1425 | 0.2083 | 0.0982 | 0.1426 | 0.2085 | 0.1133 | 0.1646 | 0.2405 | 0.1281 | 0.186 | 0.2719 | 0.1388 | 0.2015 | 0.2945 | 0.196 | 0.2847 | 0.4162 | 0.3764 | 0.5476 | 0.8009 | 0.4664 | 0.6794 | 0.9941
112.2 | 0.1004 | 0.1447 | 0.2105 | 0.1005 | 0.1448 | 0.2106 | 0.1159 | 0.1671 | 0.243 | 0.131 | 0.1888 | 0.2747 | 0.1419 | 0.2045 | 0.2976 | 0.2005 | 0.289 | 0.4206 | 0.385 | 0.5558 | 0.8092 | 0.4771 | 0.6896 | 1.0044
112.3 | 0.1028 | 0.1469 | 0.2128 | 0.1028 | 0.147 | 0.2129 | 0.1186 | 0.1697 | 0.2457 | 0.1341 | 0.1918 | 0.2777 | 0.1452 | 0.2077 | 0.3008 | 0.2052 | 0.2935 | 0.4251 | 0.3939 | 0.5645 | 0.8179 | 0.4882 | 0.7003 | 1.0152
112.4 | 0.1052 | 0.1493 | 0.2151 | 0.1053 | 0.1494 | 0.2153 | 0.1215 | 0.1724 | 0.2484 | 0.1373 | 0.1948 | 0.2808 | 0.1487 | 0.211 | 0.3041 | 0.2101 | 0.2982 | 0.4298 | 0.4034 | 0.5734 | 0.827 | 0.4999 | 0.7115 | 1.0264
112.5 | 0.1078 | 0.1517 | 0.2176 | 0.1079 | 0.1518 | 0.2177 | 0.1244 | 0.1752 | 0.2512 | 0.1406 | 0.198 | 0.284 | 0.1523 | 0.2145 | 0.3076 | 0.2152 | 0.3031 | 0.4347 | 0.4132 | 0.5828 | 0.8364 | 0.5121 | 0.7231 | 1.0381
112.6 | 0.1105 | 0.1543 | 0.2202 | 0.1106 | 0.1544 | 0.2203 | 0.1276 | 0.1782 | 0.2542 | 0.1442 | 0.2014 | 0.2873 | 0.1562 | 0.2181 | 0.3113 | 0.2206 | 0.3082 | 0.4399 | 0.4235 | 0.5927 | 0.8463 | 0.5249 | 0.7353 | 1.0503
112.7 | 0.1133 | 0.157 | 0.2229 | 0.1134 | 0.1571 | 0.223 | 0.1308 | 0.1813 | 0.2573 | 0.1479 | 0.2049 | 0.2909 | 0.1602 | 0.2219 | 0.3151 | 0.2262 | 0.3136 | 0.4452 | 0.4344 | 0.603 | 0.8566 | 0.5383 | 0.7481 | 1.0631
112.8 | 0.1163 | 0.1598 | 0.2257 | 0.1163 | 0.1599 | 0.2258 | 0.1342 | 0.1845 | 0.2606 | 0.1517 | 0.2086 | 0.2945 | 0.1643 | 0.2259 | 0.319 | 0.2322 | 0.3192 | 0.4508 | 0.4457 | 0.6138 | 0.8673 | 0.5524 | 0.7614 | 1.0764
112.9 | 0.1194 | 0.1628 | 0.2286 | 0.1195 | 0.1629 | 0.2288 | 0.1378 | 0.1879 | 0.2639 | 0.1558 | 0.2124 | 0.2984 | 0.1688 | 0.2301 | 0.3232 | 0.2384 | 0.3251 | 0.4567 | 0.4577 | 0.6251 | 0.8786 | 0.5672 | 0.7754 | 1.0903
113 | 0.1227 | 0.1659 | 0.2317 | 0.1227 | 0.166 | 0.2318 | 0.1416 | 0.1915 | 0.2675 | 0.1601 | 0.2165 | 0.3024 | 0.1734 | 0.2345 | 0.3275 | 0.2449 | 0.3313 | 0.4628 | 0.4702 | 0.637 | 0.8904 | 0.5827 | 0.7902 | 1.105
113.1 | 0.1261 | 0.1691 | 0.2349 | 0.1262 | 0.1692 | 0.2351 | 0.1456 | 0.1953 | 0.2712 | 0.1646 | 0.2207 | 0.3066 | 0.1783 | 0.2391 | 0.3321 | 0.2518 | 0.3378 | 0.4693 | 0.4834 | 0.6494 | 0.9027 | 0.5991 | 0.8056 | 1.1203
113.2 | 0.1297 | 0.1725 | 0.2383 | 0.1298 | 0.1727 | 0.2384 | 0.1498 | 0.1992 | 0.2751 | 0.1693 | 0.2252 | 0.311 | 0.1834 | 0.2439 | 0.3369 | 0.259 | 0.3446 | 0.476 | 0.4973 | 0.6626 | 0.9157 | 0.6163 | 0.8219 | 1.1363
113.3 | 0.1336 | 0.1762 | 0.2419 | 0.1336 | 0.1763 | 0.242 | 0.1542 | 0.2034 | 0.2792 | 0.1743 | 0.2299 | 0.3156 | 0.1888 | 0.249 | 0.3419 | 0.2667 | 0.3518 | 0.4831 | 0.512 | 0.6764 | 0.9293 | 0.6344 | 0.839 | 1.1532
113.4 | 0.1376 | 0.1799 | 0.2456 | 0.1377 | 0.1801 | 0.2457 | 0.1589 | 0.2078 | 0.2835 | 0.1795 | 0.2348 | 0.3205 | 0.1945 | 0.2544 | 0.3472 | 0.2747 | 0.3594 | 0.4906 | 0.5274 | 0.6909 | 0.9436 | 0.6536 | 0.857 | 1.1709
113.5 | 0.1419 | 0.1839 | 0.2495 | 0.1419 | 0.1841 | 0.2497 | 0.1638 | 0.2124 | 0.2881 | 0.1851 | 0.24 | 0.3256 | 0.2005 | 0.26 | 0.3527 | 0.2832 | 0.3674 | 0.4984 | 0.5437 | 0.7062 | 0.9587 | 0.6738 | 0.8759 | 1.1896
113.6 | 0.1464 | 0.1882 | 0.2537 | 0.1464 | 0.1883 | 0.2538 | 0.169 | 0.2172 | 0.2929 | 0.191 | 0.2456 | 0.331 | 0.2069 | 0.266 | 0.3586 | 0.2922 | 0.3758 | 0.5067 | 0.561 | 0.7224 | 0.9746 | 0.6951 | 0.896 | 1.2093
113.7 | 0.1511 | 0.1926 | 0.258 | 0.1512 | 0.1927 | 0.2582 | 0.1745 | 0.2224 | 0.2979 | 0.1972 | 0.2514 | 0.3367 | 0.2136 | 0.2723 | 0.3648 | 0.3017 | 0.3847 | 0.5154 | 0.5792 | 0.7395 | 0.9913 | 0.7177 | 0.9172 | 1.23
113.8 | 0.1561 | 0.1973 | 0.2626 | 0.1562 | 0.1975 | 0.2628 | 0.1803 | 0.2278 | 0.3032 | 0.2038 | 0.2575 | 0.3428 | 0.2207 | 0.279 | 0.3713 | 0.3118 | 0.3941 | 0.5246 | 0.5985 | 0.7576 | 1.009 | 0.7416 | 0.9395 | 1.2519
113.9 | 0.1615 | 0.2023 | 0.2675 | 0.1616 | 0.2025 | 0.2677 | 0.1864 | 0.2336 | 0.3089 | 0.2107 | 0.264 | 0.3491 | 0.2282 | 0.286 | 0.3782 | 0.3224 | 0.4041 | 0.5344 | 0.6189 | 0.7767 | 1.0276 | 0.7669 | 0.9632 | 1.275
114 | 0.1672 | 0.2076 | 0.2727 | 0.1673 | 0.2078 | 0.2728 | 0.193 | 0.2397 | 0.3148 | 0.2181 | 0.271 | 0.3559 | 0.2363 | 0.2935 | 0.3855 | 0.3337 | 0.4147 | 0.5447 | 0.6406 | 0.797 | 1.0474 | 0.7938 | 0.9884 | 1.2995
114.1 | 0.1732 | 0.2133 | 0.2781 | 0.1733 | 0.2134 | 0.2783 | 0.1999 | 0.2462 | 0.3211 | 0.226 | 0.2783 | 0.363 | 0.2448 | 0.3014 | 0.3932 | 0.3457 | 0.4259 | 0.5556 | 0.6637 | 0.8185 | 1.0683 | 0.8224 | 1.015 | 1.3254
114.2 | 0.1796 | 0.2192 | 0.2839 | 0.1797 | 0.2194 | 0.2841 | 0.2073 | 0.2531 | 0.3278 | 0.2343 | 0.2861 | 0.3706 | 0.2538 | 0.3099 | 0.4014 | 0.3585 | 0.4378 | 0.5672 | 0.6882 | 0.8413 | 1.0906 | 0.8527 | 1.0433 | 1.3529
114.3 | 0.1864 | 0.2256 | 0.2901 | 0.1865 | 0.2257 | 0.2903 | 0.2152 | 0.2604 | 0.3349 | 0.2432 | 0.2944 | 0.3786 | 0.2634 | 0.3188 | 0.4101 | 0.3721 | 0.4505 | 0.5795 | 0.7143 | 0.8657 | 1.1141 | 0.8851 | 1.0735 | 1.3822
114.4 | 0.1936 | 0.2323 | 0.2967 | 0.1938 | 0.2325 | 0.2968 | 0.2236 | 0.2682 | 0.3425 | 0.2527 | 0.3032 | 0.3871 | 0.2737 | 0.3284 | 0.4194 | 0.3866 | 0.464 | 0.5925 | 0.7421 | 0.8916 | 1.1392 | 0.9195 | 1.1055 | 1.4132
114.5 | 0.2014 | 0.2395 | 0.3036 | 0.2015 | 0.2397 | 0.3038 | 0.2325 | 0.2766 | 0.3506 | 0.2628 | 0.3126 | 0.3962 | 0.2847 | 0.3386 | 0.4292 | 0.4021 | 0.4784 | 0.6065 | 0.7718 | 0.9192 | 1.166 | 0.9563 | 1.1398 | 1.4464
114.6 | 0.2097 | 0.2473 | 0.3111 | 0.2098 | 0.2474 | 0.3113 | 0.2421 | 0.2855 | 0.3592 | 0.2736 | 0.3227 | 0.406 | 0.2964 | 0.3495 | 0.4397 | 0.4186 | 0.4938 | 0.6213 | 0.8036 | 0.9487 | 1.1945 | 0.9957 | 1.1763 | 1.4817
114.7 | 0.2186 | 0.2555 | 0.319 | 0.2187 | 0.2557 | 0.3192 | 0.2523 | 0.295 | 0.3683 | 0.2852 | 0.3334 | 0.4163 | 0.3089 | 0.3611 | 0.451 | 0.4364 | 0.5102 | 0.6372 | 0.8376 | 0.9803 | 1.225 | 1.0378 | 1.2155 | 1.5194
114.8 | 0.2281 | 0.2643 | 0.3276 | 0.2282 | 0.2645 | 0.3278 | 0.2633 | 0.3052 | 0.3782 | 0.2976 | 0.3449 | 0.4275 | 0.3224 | 0.3736 | 0.463 | 0.4553 | 0.5279 | 0.6542 | 0.874 | 1.0141 | 1.2576 | 1.0829 | 1.2574 | 1.5598
114.9 | 0.2383 | 0.2738 | 0.3367 | 0.2384 | 0.274 | 0.3369 | 0.2751 | 0.3161 | 0.3887 | 0.3109 | 0.3573 | 0.4394 | 0.3368 | 0.387 | 0.4759 | 0.4757 | 0.5468 | 0.6724 | 0.9131 | 1.0504 | 1.2925 | 1.1314 | 1.3023 | 1.6031
115 | 0.2493 | 0.284 | 0.3465 | 0.2494 | 0.2842 | 0.3467 | 0.2878 | 0.3279 | 0.4 | 0.3253 | 0.3706 | 0.4522 | 0.3523 | 0.4014 | 0.4898 | 0.4977 | 0.5671 | 0.692 | 0.9552 | 1.0895 | 1.3301 | 1.1835 | 1.3507 | 1.6496
115.1 | 0.2611 | 0.295 | 0.357 | 0.2613 | 0.2952 | 0.3572 | 0.3015 | 0.3405 | 0.4122 | 0.3407 | 0.3849 | 0.4659 | 0.3691 | 0.4169 | 0.5047 | 0.5213 | 0.589 | 0.713 | 1.0006 | 1.1315 | 1.3704 | 1.2396 | 1.4027 | 1.6996
115.2 | 0.2739 | 0.3068 | 0.3684 | 0.2741 | 0.307 | 0.3686 | 0.3162 | 0.3542 | 0.4253 | 0.3574 | 0.4004 | 0.4807 | 0.3871 | 0.4337 | 0.5207 | 0.5468 | 0.6126 | 0.7357 | 1.0495 | 1.1768 | 1.4139 | 1.3002 | 1.4588 | 1.7534
115.3 | 0.2877 | 0.3196 | 0.3807 | 0.2879 | 0.3198 | 0.3809 | 0.3321 | 0.369 | 0.4395 | 0.3754 | 0.4171 | 0.4967 | 0.4066 | 0.4517 | 0.5381 | 0.5744 | 0.6382 | 0.7602 | 1.1024 | 1.2258 | 1.4609 | 1.3657 | 1.5195 | 1.8116
115.4 | 0.3027 | 0.3335 | 0.3939 | 0.3029 | 0.3337 | 0.3942 | 0.3494 | 0.385 | 0.4548 | 0.3949 | 0.4351 | 0.514 | 0.4278 | 0.4713 | 0.5568 | 0.6042 | 0.6658 | 0.7867 | 1.1597 | 1.2788 | 1.5117 | 1.4367 | 1.5852 | 1.8745
115.5 | 0.3189 | 0.3485 | 0.4083 | 0.3191 | 0.3487 | 0.4086 | 0.3682 | 0.4023 | 0.4714 | 0.4161 | 0.4547 | 0.5328 | 0.4507 | 0.4926 | 0.5771 | 0.6366 | 0.6958 | 0.8154 | 1.2218 | 1.3364 | 1.5668 | 1.5137 | 1.6565 | 1.9427
115.6 | 0.3366 | 0.3648 | 0.4239 | 0.3368 | 0.365 | 0.4242 | 0.3886 | 0.4212 | 0.4894 | 0.4392 | 0.4761 | 0.5532 | 0.4757 | 0.5157 | 0.5992 | 0.6719 | 0.7284 | 0.8466 | 1.2895 | 1.399 | 1.6266 | 1.5975 | 1.734 | 2.0168
115.7 | 0.3558 | 0.3826 | 0.441 | 0.356 | 0.3829 | 0.4412 | 0.4108 | 0.4418 | 0.5091 | 0.4643 | 0.4993 | 0.5754 | 0.5029 | 0.5408 | 0.6233 | 0.7103 | 0.764 | 0.8806 | 1.3632 | 1.4672 | 1.6918 | 1.6888 | 1.8184 | 2.0975
115.8 | 0.3768 | 0.4021 | 0.4595 | 0.3771 | 0.4023 | 0.4598 | 0.4351 | 0.4642 | 0.5305 | 0.4917 | 0.5247 | 0.5997 | 0.5326 | 0.5683 | 0.6496 | 0.7523 | 0.8028 | 0.9177 | 1.4437 | 1.5417 | 1.7629 | 1.7885 | 1.9107 | 2.1856
115.9 | 0.3999 | 0.4234 | 0.4799 | 0.4001 | 0.4237 | 0.4802 | 0.4617 | 0.4888 | 0.554 | 0.5218 | 0.5525 | 0.6262 | 0.5652 | 0.5984 | 0.6783 | 0.7983 | 0.8454 | 0.9582 | 1.5319 | 1.6233 | 1.8408 | 1.8977 | 2.0117 | 2.282
116 | 0.4252 | 0.4468 | 0.5022 | 0.4254 | 0.4471 | 0.5025 | 0.4908 | 0.5158 | 0.5798 | 0.5548 | 0.583 | 0.6553 | 0.6009 | 0.6315 | 0.7098 | 0.8488 | 0.8921 | 1.0028 | 1.6287 | 1.7128 | 1.9262 | 2.0176 | 2.1227 | 2.3878
116.1 | 0.453 | 0.4726 | 0.5267 | 0.4533 | 0.4729 | 0.5271 | 0.523 | 0.5456 | 0.6081 | 0.5911 | 0.6166 | 0.6874 | 0.6403 | 0.6679 | 0.7445 | 0.9043 | 0.9435 | 1.0518 | 1.7353 | 1.8114 | 2.0201 | 2.1496 | 2.2448 | 2.5041
116.2 | 0.4838 | 0.501 | 0.5538 | 0.484 | 0.5013 | 0.5542 | 0.5585 | 0.5784 | 0.6394 | 0.6312 | 0.6537 | 0.7227 | 0.6837 | 0.7081 | 0.7828 | 0.9657 | 1.0003 | 1.1059 | 1.853 | 1.9203 | 2.1238 | 2.2953 | 2.3796 | 2.6325
116.3 | 0.5178 | 0.5325 | 0.5838 | 0.5181 | 0.5328 | 0.5842 | 0.5978 | 0.6148 | 0.674 | 0.6756 | 0.6948 | 0.7618 | 0.7318 | 0.7526 | 0.8252 | 1.0336 | 1.0631 | 1.1657 | 1.9833 | 2.0409 | 2.2386 | 2.4566 | 2.5289 | 2.7746
116.4 | 0.5556 | 0.5675 | 0.6171 | 0.5559 | 0.5678 | 0.6175 | 0.6414 | 0.6552 | 0.7125 | 0.7249 | 0.7405 | 0.8053 | 0.7852 | 0.8021 | 0.8723 | 1.109 | 1.133 | 1.2322 | 2.1279 | 2.1748 | 2.366 | 2.6357 | 2.6947 | 2.9323
116.5 | 0.5977 | 0.6065 | 0.6542 | 0.5981 | 0.6069 | 0.6546 | 0.69 | 0.7002 | 0.7553 | 0.7799 | 0.7914 | 0.8537 | 0.8447 | 0.8572 | 0.9247 | 1.1931 | 1.2108 | 1.3062 | 2.2891 | 2.3241 | 2.508 | 2.8353 | 2.8795 | 3.108
116.6 | 0.6448 | 0.6501 | 0.6957 | 0.6452 | 0.6505 | 0.6961 | 0.7444 | 0.7505 | 0.8032 | 0.8413 | 0.8483 | 0.9078 | 0.9113 | 0.9189 | 0.9833 | 1.2871 | 1.2979 | 1.389 | 2.4693 | 2.491 | 2.6666 | 3.0584 | 3.0862 | 3.3045
116.7 | 0.6976 | 0.6991 | 0.7423 | 0.698 | 0.6995 | 0.7427 | 0.8054 | 0.8071 | 0.8569 | 0.9103 | 0.9122 | 0.9685 | 0.9859 | 0.9881 | 1.0491 | 1.3925 | 1.3956 | 1.4819 | 2.6715 | 2.6784 | 2.8447 | 3.3087 | 3.3182 | 3.5249
116.8 | 0.7571 | 0.7543 | 0.7947 | 0.7576 | 0.7548 | 0.7952 | 0.8741 | 0.8708 | 0.9175 | 0.9879 | 0.9842 | 1.037 | 1.0701 | 1.0661 | 1.1232 | 1.5113 | 1.5058 | 1.5866 | 2.8992 | 2.8896 | 3.0453 | 3.5906 | 3.5796 | 3.7732
116.9 | 0.8245 | 0.8168 | 0.854 | 0.825 | 0.8173 | 0.8546 | 0.9518 | 0.9429 | 0.986 | 1.0757 | 1.0657 | 1.1144 | 1.1652 | 1.1544 | 1.2071 | 1.6456 | 1.6305 | 1.705 | 3.1567 | 3.1286 | 3.2723 | 3.9093 | 3.8754 | 4.054
117 | 0.9009 | 0.8878 | 0.9215 | 0.9015 | 0.8883 | 0.922 | 1.0401 | 1.0249 | 1.0638 | 1.1755 | 1.1584 | 1.2024 | 1.2732 | 1.2547 | 1.3024 | 1.7982 | 1.7722 | 1.8395 | 3.4492 | 3.4002 | 3.5301 | 4.2713 | 4.2115 | 4.3731
117.1 | 0.9882 | 0.9689 | 0.9985 | 0.9888 | 0.9694 | 0.9991 | 1.1408 | 1.1185 | 1.1527 | 1.2893 | 1.2642 | 1.3028 | 1.3965 | 1.3693 | 1.4112 | 1.9723 | 1.934 | 1.9931 | 3.7828 | 3.7102 | 3.8244 | 4.6841 | 4.5952 | 4.7373
117.2 | 1.0882 | 1.0619 | 1.0868 | 1.0888 | 1.0625 | 1.0875 | 1.2562 | 1.2259 | 1.2547 | 1.4198 | 1.3856 | 1.4181 | 1.5378 | 1.5007 | 1.536 | 2.1719 | 2.1196 | 2.1694 | 4.1652 | 4.0659 | 4.162 | 5.1573 | 5.0353 | 5.155
117.3 | 1.2034 | 1.1692 | 1.1887 | 1.2042 | 1.1699 | 1.1894 | 1.3893 | 1.3498 | 1.3723 | 1.5702 | 1.5255 | 1.551 | 1.7007 | 1.6524 | 1.6799 | 2.4019 | 2.3337 | 2.3727 | 4.6057 | 4.4761 | 4.5513 | 5.7024 | 5.5428 | 5.6366
117.4 | 1.337 | 1.2936 | 1.3068 | 1.3378 | 1.2944 | 1.3076 | 1.5434 | 1.4934 | 1.5087 | 1.7444 | 1.6879 | 1.7052 | 1.8894 | 1.8282 | 1.8469 | 2.6683 | 2.5819 | 2.6084 | 5.1161 | 4.9516 | 5.0027 | 6.3337 | 6.131 | 6.1948
117.5 | 1.4926 | 1.4388 | 1.4447 | 1.4935 | 1.4396 | 1.4456 | 1.7231 | 1.661 | 1.6678 | 1.9475 | 1.8772 | 1.885 | 2.1094 | 2.0333 | 2.0417 | 2.9789 | 2.8715 | 2.8835 | 5.7107 | 5.5061 | 5.5293 | 7.0691 | 6.8168 | 6.8459
117.6 | 1.6752 | 1.6091 | 1.6067 | 1.6763 | 1.6101 | 1.6076 | 1.9339 | 1.8576 | 1.8548 | 2.1857 | 2.0995 | 2.0963 | 2.3674 | 2.274 | 2.2705 | 3.3431 | 3.2114 | 3.2065 | 6.4079 | 6.1567 | 6.1474 | 7.9313 | 7.6214 | 7.6101
117.7 | 1.891 | 1.8105 | 1.7982 | 1.8921 | 1.8116 | 1.7993 | 2.183 | 2.0901 | 2.0759 | 2.4672 | 2.3622 | 2.3462 | 2.6722 | 2.5585 | 2.5412 | 3.7734 | 3.613 | 3.5885 | 7.2313 | 6.9253 | 6.8782 | 8.9491 | 8.5716 | 8.5134
117.8 | 2.1478 | 2.0502 | 2.0266 | 2.1492 | 2.0515 | 2.0278 | 2.4795 | 2.3668 | 2.3395 | 2.8023 | 2.675 | 2.6441 | 3.0352 | 2.8973 | 2.8638 | 4.2857 | 4.0912 | 4.0439 | 8.2112 | 7.84 | 7.749 | 10.16 | 9.702 | 9.5892
117.9 | 2.4565 | 2.338 | 2.3013 | 2.458 | 2.3395 | 2.3027 | 2.8358 | 2.699 | 2.6566 | 3.2049 | 3.0504 | 3.0024 | 3.4713 | 3.3039 | 3.2519 | 4.9013 | 4.6652 | 4.5917 | 9.3878 | 8.9373 | 8.7957 | 11.6135 | 11.0578 | 10.882
118 | 2.8314 | 2.6869 | 2.6352 | 2.8331 | 2.6885 | 2.6368 | 3.2685 | 3.1017 | 3.0421 | 3.694 | 3.5054 | 3.438 | 4.0009 | 3.7967 | 3.7237 | 5.6487 | 5.3606 | 5.2574 | 10.8156 | 10.2662 | 10.0671 | 13.3764 | 12.6989 | 12.4515
118.1 | 3.2928 | 3.1143 | 3.0464 | 3.2948 | 3.1162 | 3.0483 | 3.801 | 3.595 | 3.5167 | 4.2957 | 4.063 | 3.9744 | 4.6526 | 4.4005 | 4.3045 | 6.5682 | 6.2127 | 6.0769 | 12.5707 | 11.8931 | 11.6308 | 15.5422 | 14.7069 | 14.3806
118.2 | 3.8702 | 3.6451 | 3.561 | 3.8725 | 3.6473 | 3.5632 | 4.4675 | 4.2077 | 4.1106 | 5.0488 | 4.7553 | 4.6455 | 5.4682 | 5.1503 | 5.0313 | 7.7188 | 7.2705 | 7.1022 | 14.7646 | 13.911 | 13.5851 | 18.2474 | 17.1959 | 16.7897
118.3 | 4.6097 | 4.3153 | 4.2194 | 4.6125 | 4.318 | 4.222 | 5.321 | 4.9813 | 4.8705 | 6.0133 | 5.6294 | 5.5041 | 6.5126 | 6.0969 | 5.9611 | 9.1919 | 8.6058 | 8.4135 | 17.5695 | 16.4553 | 16.081 | 21.7027 | 20.3314 | 19.8636
118.4 | 5.5892 | 5.1798 | 5.0893 | 5.5926 | 5.1829 | 5.0924 | 6.4515 | 5.979 | 5.8745 | 7.2905 | 6.7567 | 6.6385 | 7.8957 | 7.3177 | 7.1895 | 11.1419 | 10.3273 | 10.1452 | 21.2762 | 19.7304 | 19.371 | 26.2632 | 24.3634 | 23.9101
118.5 | 6.959 | 6.3236 | 6.3004 | 6.9632 | 6.3274 | 6.3042 | 8.0323 | 7.299 | 7.2721 | 9.0765 | 8.2481 | 8.2174 | 9.8295 | 8.9326 | 8.8991 | 13.8672 | 12.6038 | 12.5542 | 26.4435 | 24.053 | 23.9363 | 32.6095 | 29.6776 | 29.5151
118.6 | 9.0854 | 7.8611 | 8.1645 | 9.091 | 7.8659 | 8.1695 | 10.4859 | 9.0733 | 9.423 | 11.8482 | 10.2526 | 10.6471 | 12.8303 | 11.1029 | 11.5295 | 18.0929 | 15.6616 | 16.2579 | 34.425 | 29.8438 | 30.9275 | 42.3859 | 36.7834 | 38.0748
118.7 | 13.469 | 9.6355 | 11.8626 | 13.4772 | 9.6413 | 11.8698 | 15.5427 | 11.1207 | 13.6889 | 17.5587 | 12.5653 | 15.4645 | 19.0114 | 13.6067 | 16.7439 | 26.7836 | 19.1869 | 23.5889 | 50.7095 | 36.4966 | 44.6589 | 62.2235 | 44.927 | 54.7981
118.8 | 13.5216 | 9.6469 | 11.9048 | 13.5298 | 9.6527 | 11.9121 | 15.6033 | 11.1338 | 13.7376 | 17.6272 | 12.5801 | 15.5195 | 19.0855 | 13.6228 | 16.8034 | 26.8877 | 19.2095 | 23.6724 | 50.9035 | 36.5394 | 44.8147 | 62.4589 | 44.9793 | 54.9872
118.9 | 9.1088 | 7.8772 | 8.1858 | 9.1143 | 7.882 | 8.1908 | 10.5128 | 9.0919 | 9.4476 | 11.8786 | 10.2736 | 10.6748 | 12.8632 | 11.1256 | 11.5596 | 18.1392 | 15.6936 | 16.3002 | 34.5125 | 29.9045 | 31.0074 | 42.493 | 36.8579 | 38.1726
119 | 6.9759 | 6.3382 | 6.3169 | 6.9801 | 6.3421 | 6.3207 | 8.0517 | 7.3159 | 7.2911 | 9.0985 | 8.2673 | 8.2389 | 9.8533 | 8.9533 | 8.9223 | 13.9007 | 12.633 | 12.5869 | 26.507 | 24.1086 | 23.9985 | 32.6876 | 29.746 | 29.5915
119.1 | 5.6032 | 5.1931 | 5.104 | 5.6066 | 5.1963 | 5.1071 | 6.4676 | 5.9944 | 5.8914 | 7.3088 | 6.7742 | 6.6576 | 7.9155 | 7.3365 | 7.2101 | 11.1698 | 10.3539 | 10.1743 | 21.3293 | 19.7812 | 19.4266 | 26.3286 | 24.4261 | 23.9787
119.2 | 4.622 | 4.3278 | 4.2332 | 4.6248 | 4.3304 | 4.2358 | 5.3353 | 4.9957 | 4.8865 | 6.0294 | 5.6457 | 5.5222 | 6.53 | 6.1145 | 5.9807 | 9.2165 | 8.6306 | 8.441 | 17.6164 | 16.5027 | 16.1336 | 21.7606 | 20.39 | 19.9286
119.3 | 3.8814 | 3.6569 | 3.5744 | 3.8837 | 3.6591 | 3.5766 | 4.4804 | 4.2213 | 4.1261 | 5.0634 | 4.7707 | 4.663 | 5.484 | 5.1669 | 5.0503 | 7.7412 | 7.294 | 7.129 | 14.8072 | 13.956 | 13.6363 | 18.3001 | 17.2514 | 16.8531
119.4 | 3.3031 | 3.1256 | 3.0597 | 3.3051 | 3.1275 | 3.0615 | 3.8129 | 3.6081 | 3.532 | 4.3092 | 4.0777 | 3.9916 | 4.6672 | 4.4164 | 4.3232 | 6.5888 | 6.2352 | 6.1033 | 12.6101 | 11.9362 | 11.6815 | 15.5908 | 14.7601 | 14.4433
119.5 | 2.841 | 2.6977 | 2.6484 | 2.8427 | 2.6994 | 2.65 | 3.2796 | 3.1142 | 3.0573 | 3.7065 | 3.5196 | 3.4553 | 4.0144 | 3.8121 | 3.7423 | 5.6678 | 5.3823 | 5.2838 | 10.8522 | 10.3078 | 10.1176 | 13.4216 | 12.7504 | 12.5141
119.6 | 2.4655 | 2.3486 | 2.3145 | 2.467 | 2.35 | 2.3159 | 2.8461 | 2.7112 | 2.6719 | 3.2167 | 3.0642 | 3.0197 | 3.4839 | 3.3188 | 3.2706 | 4.9192 | 4.6862 | 4.6181 | 9.422 | 8.9777 | 8.8465 | 11.6558 | 11.1078 | 10.9449
119.7 | 2.1563 | 2.0605 | 2.0399 | 2.1576 | 2.0618 | 2.0412 | 2.4892 | 2.3787 | 2.3549 | 2.8133 | 2.6884 | 2.6615 | 3.0471 | 2.9118 | 2.8827 | 4.3026 | 4.1118 | 4.0706 | 8.2434 | 7.8794 | 7.8002 | 10.1999 | 9.7509 | 9.6527
119.8 | 1.8989 | 1.8206 | 1.8117 | 1.9001 | 1.8217 | 1.8128 | 2.1921 | 2.1017 | 2.0915 | 2.4775 | 2.3754 | 2.3638 | 2.6834 | 2.5728 | 2.5602 | 3.7893 | 3.6332 | 3.6154 | 7.2617 | 6.964 | 6.93 | 8.9867 | 8.6195 | 8.5776
119.9 | 1.6828 | 1.6191 | 1.6203 | 1.6838 | 1.62 | 1.6213 | 1.9426 | 1.8691 | 1.8706 | 2.1955 | 2.1125 | 2.1141 | 2.378 | 2.2881 | 2.2899 | 3.3581 | 3.2312 | 3.2338 | 6.4367 | 6.1948 | 6.1999 | 7.9669 | 7.6686 | 7.6752
120 | 1.4998 | 1.4486 | 1.4586 | 1.5007 | 1.4494 | 1.4595 | 1.7314 | 1.6723 | 1.6839 | 1.9568 | 1.89 | 1.9031 | 2.1195 | 2.0471 | 2.0613 | 2.9931 | 2.8911 | 2.9112 | 5.7379 | 5.5436 | 5.5825 | 7.1029 | 6.8634 | 6.912

## Antenna
Antenna Efficiency, Spillover Noise, and Surface Loss Temperatures vs. Frequency, Elevation Angle, ngVLA Bands 1-6
Freq. (GHz) | ηA [1] | Tspill vs. Antenna Elevation, K [2,3,4,5] | [16 empty] | Tsu, K [6]
|  | 15 | 20 | 25 | 30 | 35 | 40 | 45 | 50 | 55 | 60 | 65 | 70 | 75 | 80 | 85 | 90 | Avg.
1.2 | 0.83434 | 1.7172 | 2.0419 | 2.3756 | 2.6889 | 2.9865 | 3.2988 | 3.6249 | 3.9589 | 4.3241 | 4.7506 | 5.2303 | 5.74 | 6.2767 | 6.8587 | 7.5319 | 8.3825 | 4.4867 | 0
1.4 | 0.86503 | 1.1928 | 1.435 | 1.6806 | 1.9109 | 2.1335 | 2.3703 | 2.6208 | 2.8825 | 3.1734 | 3.5176 | 3.9084 | 4.3247 | 4.7567 | 5.2002 | 5.6902 | 6.2942 | 3.3182 | 0
1.6 | 0.8826 | 1.1952 | 1.422 | 1.6469 | 1.8599 | 2.0674 | 2.2851 | 2.5111 | 2.7432 | 2.9976 | 3.2943 | 3.6289 | 3.9872 | 4.3681 | 4.7806 | 5.2633 | 5.8777 | 3.1205 | 0
1.8 | 0.89881 | 1.0959 | 1.2927 | 1.4865 | 1.6712 | 1.8524 | 2.0409 | 2.2351 | 2.4336 | 2.6511 | 2.9051 | 3.1923 | 3.5044 | 3.8467 | 4.2404 | 4.7167 | 5.3212 | 2.7804 | 0
2 | 0.90723 | 0.79799 | 0.96182 | 1.1245 | 1.2805 | 1.4343 | 1.5953 | 1.761 | 1.932 | 2.1198 | 2.3399 | 2.5895 | 2.8622 | 3.1613 | 3.5047 | 3.9209 | 4.4438 | 2.2394 | 0
2.2 | 0.92357 | 0.68082 | 0.83055 | 0.97726 | 1.1172 | 1.2555 | 1.3998 | 1.5482 | 1.7011 | 1.8696 | 2.067 | 2.2908 | 2.5346 | 2.8006 | 3.1026 | 3.4674 | 3.9317 | 1.9734 | 0
2.5 | 0.92374 | 0.64236 | 0.77251 | 0.90028 | 1.0231 | 1.1451 | 1.2722 | 1.4026 | 1.5365 | 1.6841 | 1.857 | 2.0531 | 2.2678 | 2.5046 | 2.7809 | 3.1207 | 3.5504 | 1.7821 | 0
2.8 | 0.91274 | 0.48266 | 0.59643 | 0.7094 | 0.8186 | 0.92774 | 1.0421 | 1.1599 | 1.2824 | 1.4178 | 1.5762 | 1.7553 | 1.9499 | 2.1599 | 2.3953 | 2.6724 | 3.0112 | 1.4973 | 0
3.1 | 0.93266 | 0.41905 | 0.52957 | 0.63688 | 0.73786 | 0.83703 | 0.94049 | 1.0464 | 1.1569 | 1.2797 | 1.4232 | 1.5856 | 1.7583 | 1.937 | 2.1242 | 2.3388 | 2.6099 | 1.3351 | 0
3.5 | 0.92462 | 0.52186 | 0.62964 | 0.73634 | 0.84007 | 0.9425 | 1.0483 | 1.156 | 1.2675 | 1.3902 | 1.5319 | 1.6911 | 1.8626 | 2.0451 | 2.2494 | 2.4922 | 2.7942 | 1.4499 | 0
3.4 | 0.88627 | 1.57 | 3.0377 | 2.6566 | 2.4696 | 2.3769 | 2.3455 | 2.3777 | 2.4389 | 2.5171 | 3.3457 | 3.5788 | 3.8467 | 4.1624 | 4.566 | 5.1462 | 6.0566 | 3.2808 | 0
4.1 | 0.90414 | 1.1407 | 2.9778 | 2.5448 | 2.3143 | 2.1828 | 2.1159 | 2.115 | 2.1438 | 2.1888 | 2.5828 | 2.7743 | 2.994 | 3.2542 | 3.5894 | 4.0727 | 4.8289 | 2.7388 | 0
4.7 | 0.91677 | 0.74357 | 2.7183 | 2.2406 | 1.9728 | 1.8081 | 1.7109 | 1.6816 | 1.6826 | 1.699 | 1.9259 | 2.0822 | 2.261 | 2.4741 | 2.7508 | 3.1511 | 3.7752 | 2.1674 | 0
5.4 | 0.90933 | 0.58946 | 2.7047 | 2.1978 | 1.9067 | 1.7224 | 1.6078 | 1.5632 | 1.549 | 1.5497 | 1.6504 | 1.7899 | 1.9493 | 2.1415 | 2.3951 | 2.7676 | 3.352 | 1.9648 | 0
6.2 | 0.929 | 0.4966 | 2.7584 | 2.2169 | 1.8987 | 1.6913 | 1.556 | 1.493 | 1.4613 | 1.4437 | 1.4173 | 1.5377 | 1.6754 | 1.8426 | 2.0663 | 2.3997 | 2.9268 | 1.8051 | 0
7.2 | 0.9394 | 0.39653 | 2.833 | 2.2417 | 1.8839 | 1.642 | 1.4755 | 1.3847 | 1.3261 | 1.2814 | 1.1068 | 1.1984 | 1.3025 | 1.4292 | 1.6005 | 1.8593 | 2.2731 | 1.5772 | 0
8.4 | 0.94726 | 0.37444 | 3.074 | 2.4401 | 2.053 | 1.7887 | 1.6035 | 1.4979 | 1.4263 | 1.369 | 1.0241 | 1.1068 | 1.2004 | 1.3153 | 1.4735 | 1.715 | 2.1033 | 1.5978 | 0
9.6 | 0.9436 | 0.33473 | 3.3172 | 2.6438 | 2.2306 | 1.9478 | 1.7474 | 1.6308 | 1.55 | 1.4839 | 0.99232 | 1.0717 | 1.1612 | 1.272 | 1.4275 | 1.6662 | 2.0514 | 1.658 | 0
11 | 0.95901 | 0.36138 | 3.6707 | 2.9122 | 2.439 | 2.1095 | 1.8705 | 1.7232 | 1.6151 | 1.5231 | 0.85804 | 0.91937 | 0.98922 | 1.0767 | 1.1989 | 1.3813 | 1.6706 | 1.6449 | 0
12.3 | 0.95958 | 0.26466 | 3.9852 | 3.1478 | 2.619 | 2.2461 | 1.9713 | 1.7953 | 1.6619 | 1.5461 | 0.69424 | 0.74052 | 0.79312 | 0.85966 | 0.95176 | 1.0823 | 1.2827 | 1.6026 | 0
12.3 | 0.9341 | 0.5388 | 0.6545 | 0.7452 | 0.8215 | 0.8881 | 0.9478 | 1.0015 | 1.052 | 1.102 | 1.154 | 1.2128 | 1.2851 | 1.3936 | 1.5565 | 1.8013 | 2.1724 | 1.1454 | 0
13.1 | 0.94044 | 0.4804 | 0.5859 | 0.6688 | 0.7389 | 0.8004 | 0.856 | 0.9062 | 0.9536 | 1.0009 | 1.0503 | 1.1067 | 1.1769 | 1.2834 | 1.4417 | 1.6773 | 2.029 | 1.0473 | 0
14 | 0.94568 | 0.4466 | 0.5484 | 0.6283 | 0.6959 | 0.7554 | 0.8093 | 0.8576 | 0.9035 | 0.9492 | 0.9971 | 1.0518 | 1.1202 | 1.2243 | 1.3764 | 1.6007 | 1.9338 | 0.99366 | 0
15 | 0.94977 | 0.4139 | 0.5179 | 0.5982 | 0.6656 | 0.7245 | 0.7774 | 0.8246 | 0.8693 | 0.9136 | 0.9598 | 1.0124 | 1.0777 | 1.1769 | 1.3187 | 1.527 | 1.8395 | 0.95106 | 0
16 | 0.95369 | 0.3699 | 0.4742 | 0.5533 | 0.619 | 0.6761 | 0.7271 | 0.7723 | 0.8149 | 0.857 | 0.9009 | 0.9509 | 1.0131 | 1.1075 | 1.2402 | 1.4343 | 1.7289 | 0.88997 | 0
17 | 0.95721 | 0.3483 | 0.4567 | 0.5371 | 0.6034 | 0.6605 | 0.7113 | 0.756 | 0.798 | 0.8396 | 0.8831 | 0.9328 | 0.9959 | 1.0927 | 1.2259 | 1.4192 | 1.7121 | 0.87329 | 0
18 | 0.95955 | 0.3423 | 0.4567 | 0.5409 | 0.609 | 0.6671 | 0.719 | 0.7647 | 0.8076 | 0.8503 | 0.8955 | 0.9479 | 1.0156 | 1.1204 | 1.2605 | 1.461 | 1.7641 | 0.88891 | 0
18.9 | 0.96108 | 0.3361 | 0.4618 | 0.551 | 0.622 | 0.6827 | 0.7373 | 0.7847 | 0.8295 | 0.8745 | 0.9225 | 0.9787 | 1.0519 | 1.1643 | 1.3096 | 1.5136 | 1.8202 | 0.91503 | 0
19.7 | 0.96025 | 0.2912 | 0.4311 | 0.5277 | 0.6041 | 0.669 | 0.7263 | 0.7761 | 0.8235 | 0.872 | 0.9239 | 0.9849 | 1.0645 | 1.1848 | 1.3362 | 1.5461 | 1.8609 | 0.91389 | 0
20.5 | 0.95699 | 0.1765 | 0.341 | 0.4506 | 0.5336 | 0.6032 | 0.6648 | 0.7188 | 0.7701 | 0.8232 | 0.8805 | 0.9496 | 1.0393 | 1.1724 | 1.3372 | 1.5637 | 1.9005 | 0.87031 | 0
20.5 | 0.93637 | 0.2945 | 0.542 | 0.6976 | 0.8116 | 0.9082 | 0.9938 | 1.0698 | 1.1431 | 1.2222 | 1.3105 | 1.4196 | 1.5713 | 1.8024 | 2.0842 | 2.4597 | 2.9985 | 1.3331 | 0
21.5 | 0.94106 | 0.0787 | 0.4001 | 0.5955 | 0.7341 | 0.8486 | 0.951 | 1.0399 | 1.1268 | 1.2229 | 1.3322 | 1.4678 | 1.6544 | 1.9239 | 2.2431 | 2.646 | 3.1955 | 1.3413 | 0
22.5 | 0.94513 | -0.0189 | 0.328 | 0.538 | 0.6871 | 0.8077 | 0.916 | 1.0092 | 1.1027 | 1.2039 | 1.3213 | 1.4657 | 1.6647 | 1.9419 | 2.2655 | 2.6652 | 3.1901 | 1.318 | 0
24 | 0.94942 | 0.1714 | 0.414 | 0.5656 | 0.6759 | 0.7677 | 0.8488 | 0.9234 | 0.9953 | 1.0721 | 1.1581 | 1.2668 | 1.4243 | 1.6492 | 1.911 | 2.2495 | 2.7159 | 1.1756 | 0
25 | 0.95165 | 0.2423 | 0.4382 | 0.5644 | 0.6592 | 0.7382 | 0.8085 | 0.8723 | 0.9329 | 0.9978 | 1.0686 | 1.1588 | 1.2882 | 1.4758 | 1.7003 | 1.9987 | 2.4244 | 1.0855 | 0
26.4 | 0.95485 | 0.2549 | 0.4215 | 0.5312 | 0.6153 | 0.6861 | 0.7481 | 0.8034 | 0.8572 | 0.9113 | 0.9703 | 1.0444 | 1.1501 | 1.3044 | 1.494 | 1.7534 | 2.132 | 0.97985 | 0
28 | 0.95843 | 0.2672 | 0.4182 | 0.5192 | 0.5975 | 0.6631 | 0.7203 | 0.7713 | 0.8196 | 0.8692 | 0.9222 | 0.9883 | 1.0823 | 1.2199 | 1.3917 | 1.6287 | 1.9777 | 0.92852 | 0
30 | 0.9613 | 0.278 | 0.4265 | 0.5272 | 0.605 | 0.6697 | 0.7262 | 0.7763 | 0.8237 | 0.8719 | 0.9238 | 0.9875 | 1.0797 | 1.2152 | 1.3825 | 1.6149 | 1.955 | 0.92894 | 0
32 | 0.96298 | 0.2779 | 0.4313 | 0.5358 | 0.6156 | 0.6816 | 0.7398 | 0.791 | 0.8382 | 0.887 | 0.9384 | 1.002 | 1.0937 | 1.2248 | 1.3863 | 1.6068 | 1.93 | 0.93626 | 0
34 | 0.95981 | 0.1989 | 0.356 | 0.4624 | 0.5425 | 0.6086 | 0.6663 | 0.7176 | 0.7647 | 0.8132 | 0.8649 | 0.9281 | 1.0168 | 1.1419 | 1.2971 | 1.5091 | 1.8218 | 0.85687 | 0
30.5 | 0.93792 | 0.3708 | 0.5795 | 0.7153 | 0.817 | 0.9009 | 0.9758 | 1.0426 | 1.1063 | 1.1712 | 1.2432 | 1.3338 | 1.4682 | 1.665 | 1.9127 | 2.252 | 2.7435 | 1.2686 | 0
32 | 0.9426 | 0.3319 | 0.5323 | 0.6618 | 0.7576 | 0.8386 | 0.9088 | 0.973 | 1.0352 | 1.098 | 1.1684 | 1.258 | 1.3917 | 1.5858 | 1.8263 | 2.1518 | 2.616 | 1.196 | 0
34 | 0.94771 | 0.2919 | 0.49 | 0.6174 | 0.7115 | 0.7896 | 0.8593 | 0.9226 | 0.9837 | 1.0472 | 1.1179 | 1.2081 | 1.3438 | 1.5369 | 1.7731 | 2.0861 | 2.5238 | 1.1439 | 0
37 | 0.95263 | 0.2123 | 0.4274 | 0.5645 | 0.6653 | 0.7486 | 0.8213 | 0.8874 | 0.9504 | 1.0155 | 1.0889 | 1.1822 | 1.3204 | 1.511 | 1.7404 | 2.0412 | 2.4617 | 1.1024 | 0
39.2 | 0.95594 | 0.1224 | 0.3564 | 0.5056 | 0.613 | 0.7008 | 0.7776 | 0.8454 | 0.9102 | 0.9792 | 1.0549 | 1.1505 | 1.2909 | 1.4787 | 1.7029 | 1.9986 | 2.4093 | 1.056 | 0
43 | 0.96104 | -0.0268 | 0.2612 | 0.4427 | 0.572 | 0.674 | 0.7618 | 0.8406 | 0.9148 | 0.9947 | 1.0832 | 1.1948 | 1.3535 | 1.5578 | 1.797 | 2.1011 | 2.5104 | 1.0646 | 0
45.5 | 0.96319 | -0.1869 | 0.1646 | 0.3882 | 0.5443 | 0.668 | 0.7735 | 0.8671 | 0.9563 | 1.0509 | 1.1568 | 1.2888 | 1.47 | 1.695 | 1.9528 | 2.2715 | 2.6782 | 1.1087 | 0
48 | 0.96412 | -0.4786 | -0.0324 | 0.2568 | 0.4605 | 0.6212 | 0.7561 | 0.8747 | 0.9877 | 1.107 | 1.2366 | 1.3936 | 1.5946 | 1.8326 | 2.1004 | 2.419 | 2.7911 | 1.1201 | 0
49.5 | 0.9629 | -0.7982 | -0.2798 | 0.063 | 0.3111 | 0.5067 | 0.6712 | 0.8152 | 0.9512 | 1.0928 | 1.245 | 1.4204 | 1.6341 | 1.8798 | 2.1527 | 2.4667 | 2.8081 | 1.0587 | 0
50.5 | 0.96133 | -1.0409 | -0.4902 | -0.0984 | 0.1885 | 0.4143 | 0.6045 | 0.7712 | 0.9281 | 1.0899 | 1.2598 | 1.4498 | 1.673 | 1.9218 | 2.1945 | 2.4984 | 2.8057 | 1.0106 | 0
70 | 0.94054 | -0.4284 | -0.0795 | 0.1372 | 0.2711 | 0.3684 | 0.4381 | 0.4957 | 0.5403 | 0.5826 | 0.6216 | 0.6561 | 0.6945 | 0.7351 | 0.7776 | 0.8263 | 0.883 | 0.46998 | 0
72 | 0.9432 | -0.1579 | 0.0982 | 0.241 | 0.3263 | 0.3843 | 0.4251 | 0.46 | 0.4865 | 0.5127 | 0.5374 | 0.5604 | 0.5864 | 0.6152 | 0.6453 | 0.6815 | 0.7245 | 0.44543 | 0
75 | 0.94695 | 0.0451 | 0.2173 | 0.2996 | 0.3434 | 0.3712 | 0.3921 | 0.409 | 0.4237 | 0.4374 | 0.4523 | 0.4652 | 0.4811 | 0.499 | 0.5186 | 0.543 | 0.5717 | 0.40436 | 0
82 | 0.95302 | 0.1878 | 0.2605 | 0.2854 | 0.2939 | 0.3006 | 0.3055 | 0.3118 | 0.316 | 0.3223 | 0.3284 | 0.3342 | 0.3403 | 0.3488 | 0.3578 | 0.3694 | 0.3852 | 0.31549 | 0
90 | 0.958 | 0.1728 | 0.2159 | 0.2287 | 0.2338 | 0.2381 | 0.2412 | 0.2451 | 0.2493 | 0.2529 | 0.2566 | 0.2608 | 0.2648 | 0.271 | 0.2765 | 0.285 | 0.2966 | 0.24932 | 0
104 | 0.96488 | 0.1449 | 0.1837 | 0.1946 | 0.1972 | 0.1992 | 0.2022 | 0.2045 | 0.2078 | 0.2109 | 0.2137 | 0.2174 | 0.2209 | 0.2256 | 0.2313 | 0.2371 | 0.2463 | 0.20858 | 0
110 | 0.96602 | 0.0201 | 0.0928 | 0.1242 | 0.1412 | 0.1535 | 0.1625 | 0.1723 | 0.1797 | 0.1878 | 0.1965 | 0.2032 | 0.211 | 0.2206 | 0.2302 | 0.2424 | 0.2579 | 0.17474 | 0
113 | 0.96517 | -0.0488 | -0.0204 | -0.008 | 0.0022 | 0.0136 | 0.0256 | 0.0391 | 0.0522 | 0.0658 | 0.08 | 0.0923 | 0.1073 | 0.123 | 0.1403 | 0.1597 | 0.1835 | 0.062962 | 0
115 | 0.96404 | -0.8598 | -0.1023 | 0.372 | 0.6501 | 0.8257 | 0.9354 | 1.0097 | 1.0565 | 1.0924 | 1.1195 | 1.1407 | 1.1625 | 1.186 | 1.2089 | 1.2371 | 1.2704 | 0.83155 | 0
116 | 0.96325 | -0.4856 | -0.2986 | -0.1449 | -0.0381 | 0.0512 | 0.1171 | 0.1703 | 0.2159 | 0.252 | 0.2927 | 0.325 | 0.3577 | 0.3927 | 0.4263 | 0.4637 | 0.5047 | 0.16263 | 0
Notes:
[1] - Aperture efficiency estimates are from R. Lehmensiek (2020) for Bands 3, 4, 5, and 6, R.Lehmensiek (2023) for Band 1, and A. Dunning (2023) for Band 2. Efficiencies shown were computed via GRASP using the ngVLA-7 optics. Efficiency terms due to surface ohmic loss and roughness (Ruze) are not included in the above; must be factored in separately.
[2] - Spillover temperatures are derived from R. Lehmensiek (2023, 2020) for Band 1 and Bands 3-6, by subtraction of Tsky from antenna temperature. A feed-low offset Gregorian antenna and the current ngVLA-7 optics was assumed. For Band 2, spillover temperatures are from A. Dunning (2023), with the current ngVLA-7 optics. All bands assume the sky temperature model described in ngVLA Memo 96 (B. Butler, R. Lehmensiek).
[3] - The Tspill data from the CSIRO design report was only for 6 frequency points. In order to get more frequencies, these points were fitted to a spline curve (shown in the plot), and more frequency points taken to fill out the table shown for Band 2. Values are the average of data for the elevation and azimuth planes.
[4] - Spillover values assume an atmospheric PWV of 6 mm for Bands 1-5, and 1 mm for Band 6.
[5] - Spillover temperature gets less accurate (0 or negative values, highlighted) for high Tatm (Tant), when atmospheric absorption is high.
[6] - Surface loss noise temperature for the current (mtex) antenna is assumed to be negligible, given they are milled from aluminum.

## Feed Horns
Feed Horns, ngVLA Bands 1-6: Principal Dimensions, Far-Field Distance and Insertion Gain vs. Frequency
1 |  |  | 2 |  |  | 3 |  |  | 4 |  |  | 5 |  |  | 6
θ, deg | D | L | θ, deg | D | L | θ, deg | D | L | θ, deg | D | L | θ, deg | D | L | θ, deg | D | L
55 | 550 | 650 | 55 | 165 | 261.77 | 55 | 68.535 | 24.342 | 55 | 41.151 | 14.605 | 55 | 27.659 | 9.817 | 55 | 12.051 | 4.277
P.C. | WG I.D. | Temp | P.C. | WG I.D. | Temp | P.C. | WG I.D. | Temp | P.C. | WG I.D. | Temp | P.C. | WG I.D. | Temp | P.C. | WG I.D. | Temp
154 | n/a | 80 | 20 | n/a | 20 | 18.278 | 17.61 | 20 | 10.967 | 10.566 | 20 | 7.371 | 7.102 | 20 | 3.212 | 3.094 | 20
Freq. | RF | S21 | Freq. | RF | S21 | Freq. | RF | S21 | Freq. | RF | S21 | Freq. | RF | S21 | Freq. | RF | S21
(GHz) | (m) | (dB) | (GHz) | (m) | (dB) | (GHz) | (m) | (dB) | (GHz) | (m) | (dB) | (GHz) | (m) | (dB) | (GHz) | (m) | (dB)
1.2 | 2.4217 | -0.11 | 3.41 | 0.61934 | -0.068 | 12.31 | 0.38574 | -0.05 | 20.5 | 0.23159 | -0.05 | 30.5 | 0.15566 | -0.05 | 70 | 0.067819 | -0.05
1.32 | 2.6638 | -0.112 | 3.88 | 0.70471 | -0.065 | 12.94 | 0.40548 | -0.05 | 21.6 | 0.24402 | -0.05 | 32 | 0.16332 | -0.05 | 73.8 | 0.071501 | -0.053
1.49 | 3.0069 | -0.114 | 4.4 | 0.79915 | -0.068016 | 13.6 | 0.42616 | -0.05 | 22.7 | 0.25645 | -0.05 | 33.7 | 0.17199 | -0.05 | 77.5 | 0.075086 | -0.056
1.65 | 3.3298 | -0.116 | 5 | 0.90813 | -0.071496 | 14.35 | 0.44966 | -0.05 | 23.9 | 0.27 | -0.05 | 35.5 | 0.18118 | -0.05 | 81.5 | 0.078961 | -0.059
1.84 | 3.7132 | -0.118 | 5.7 | 1.0353 | -0.075556 | 15.1 | 0.47316 | -0.05 | 25.1 | 0.28356 | -0.05 | 37.3 | 0.19037 | -0.05 | 85.5 | 0.082836 | -0.062
2.05 | 4.137 | -0.12 | 6.45 | 1.1715 | -0.079906 | 15.9 | 0.49823 | -0.05 | 26.4 | 0.29825 | -0.05 | 39.3 | 0.20057 | -0.05 | 90 | 0.087196 | -0.065
2.28 | 4.6012 | -0.122 | 7.35 | 1.3349 | -0.085126 | 16.7 | 0.5233 | -0.05 | 27.8 | 0.31406 | -0.05 | 41.3 | 0.21078 | -0.05 | 95 | 0.092041 | -0.068
2.54 | 5.1259 | -0.124 | 8.35 | 1.5166 | -0.090926 | 17.6 | 0.5515 | -0.05 | 29.2 | 0.32988 | -0.05 | 43.3 | 0.22099 | -0.05 | 100 | 0.096885 | -0.071
2.83 | 5.7111 | -0.126 | 9.5 | 1.7254 | -0.097596 | 18.5 | 0.5797 | -0.05 | 30.7 | 0.34682 | -0.05 | 45.7 | 0.23324 | -0.05 | 105 | 0.10173 | -0.074
3.16 | 6.3771 | -0.128 | 10.8 | 1.9616 | -0.10514 | 19.5 | 0.61104 | -0.05 | 32.4 | 0.36603 | -0.05 | 48 | 0.24498 | -0.05 | 110.6 | 0.10715 | -0.077
3.49 | 7.043 | -0.13 | 12.29 | 2.2322 | -0.118 | 20.5 | 0.64237 | -0.05 | 34 | 0.3841 | -0.05 | 50.5 | 0.25774 | -0.05 | 116 | 0.11239 | -0.08
NOTES:
[1] - All physical dimensions are given in millimeters.
[2] - 'θ' is the subtended half-angle of the secondary reflector at the secondary focus.
[3] - 'D' refers to the aperture diameter of the feed horn.
[4] - 'L' refers to the overall length of the feed along the optical axis, relative to the aperture plane.
[5] - 'P.C.' is the position of the feed horn's nominal phase center, relative to the aperture plane, along the boresight and away from the secondary reflector.
[6] - 'WG I.D.' refers to the inside diameter of the Bands 3-6 feed horn circular waveguide output.
[7] - 'Temp' refers to physical temperature in Kelvin at the feed output port(s).
[8] - 'RF' refers to the distance from the feed's phase center location to the nominal far-field boundary.
[9] - 'S21' refers to the insertion gain of the feed horn (not the forward gain).
[10] - Band 1 feed horn design from EMSS/CDL (de Villiers/Lehmensiek, 2023). Only metallic loss at 80K is included; window and dielectric accounted for separately.
[11] - Band 2 feed horn design from CSIRO (A. Dunning, 2023). Only metallic loss at 20K is included; window, IR filter, and dielectric accounted for separately.
[12] - Band 3-6 feed horn designs from EMSS (R. Lehmensiek / D. de Villiers), 2020.
[13] - Numbers highlighted in yellow are either undetermined or rough estimates.

## WG and OMT
Waveguide and OMT Loss vs. Frequency, Bands 3-6
3 |  |  | 4 |  |  | 5 |  |  | 6
EIA: | WR56.3 |  | EIA: | WR34 |  | EIA: | WR22 |  | EIA: | WR10
Freq. | WG | OMT | Freq. | WG | OMT | Freq. | WG | OMT | Freq. | WG | OMT
(GHz) | (dB/m) | (dB) | (GHz) | (dB/m) | (dB) | (GHz) | (dB/m) | (dB) | (GHz) | (dB/m) | (dB)
12 | -0.3967 | -0.11167 | 20 | -0.82636 | -0.14048 | 30 | -1.6119 | -0.18053 | 70 | -4.7389 | -0.23695
12.3 | -0.36595 | -0.10302 | 20.5 | -0.76512 | -0.13007 | 31 | -1.4464 | -0.16199 | 72 | -4.4099 | -0.2205
12.5 | -0.3496 | -0.098412 | 21 | -0.71771 | -0.12201 | 32 | -1.3294 | -0.14889 | 74 | -4.1545 | -0.20773
13 | -0.3182 | -0.089574 | 22 | -0.64881 | -0.1103 | 33 | -1.2419 | -0.1391 | 76 | -3.9502 | -0.19751
13.5 | -0.29567 | -0.083231 | 23 | -0.60104 | -0.10218 | 34 | -1.1739 | -0.13148 | 78 | -3.7832 | -0.18916
14 | -0.27871 | -0.078457 | 24 | -0.56607 | -0.096232 | 35 | -1.1196 | -0.12539 | 80 | -3.6442 | -0.18221
14.5 | -0.26551 | -0.074742 | 25 | -0.53951 | -0.091716 | 36 | -1.0752 | -0.12042 | 84 | -3.4269 | -0.17135
15 | -0.255 | -0.071782 | 26 | -0.51881 | -0.088198 | 37 | -1.0383 | -0.11629 | 88 | -3.2663 | -0.16332
16 | -0.23946 | -0.067407 | 27 | -0.50239 | -0.085407 | 38 | -1.0074 | -0.11282 | 92 | -3.1443 | -0.15721
17 | -0.22876 | -0.064396 | 28 | -0.48919 | -0.083163 | 40 | -0.95856 | -0.10736 | 96 | -3.0498 | -0.15249
18 | -0.22119 | -0.062264 | 29 | -0.47848 | -0.081342 | 42 | -0.92236 | -0.1033 | 100 | -2.9758 | -0.14879
19 | -0.21576 | -0.060735 | 30 | -0.46974 | -0.079856 | 44 | -0.89498 | -0.10024 | 104 | -2.9175 | -0.14587
20 | -0.21186 | -0.059638 | 31 | -0.46259 | -0.07864 | 46 | -0.87405 | -0.097893 | 108 | -2.8713 | -0.14357
20.5 | -0.21035 | -0.059215 | 32 | -0.45672 | -0.077643 | 48 | -0.85795 | -0.096091 | 112 | -2.8349 | -0.14174
21 | -0.2091 | -0.058861 | 33 | -0.45193 | -0.076828 | 50 | -0.8456 | -0.094707 | 114 | -2.8197 | -0.14099
22 | -0.2072 | -0.058326 | 34 | -0.44803 | -0.076166 | 52 | -0.83619 | -0.093653 | 115 | -2.8128 | -0.14064
[9 empty] | 116 | -2.8063 | -0.14032
NOTES:
[1] - All loss calculations assume >5 skin depths of Au plating, air dielectric
[2] - OMT in Bands 3-6 is double-ridged WG type (Gonzalez, 2018). Nominal loss for Band 6 is
roughly equivalent to a 50 mm-long WR10 waveguide section. For Bands 3, 4 and 5, this
equivalent waveguide length is scaled by the increase in waveguide dimensions.
Bands 1 & 2 have an OMT that is integral with the feed horn, so no table is needed.

## Couplers
Noise Calibration Injection Coupler: Insertion Gain, Coupling vs. Frequency, Bands 1-6
1 |  |  | 2 |  |  | 3 |  |  | 4 |  |  | 5 |  |  | 6
Freq. | S21 [1] | S31 [1] | Freq. | S21 [2] | S31 [2] | Freq. | S21 [3] | S31 [3] | Freq. | S21 [4] | S31 [4] | Freq. | S21 [5] | S31 [5] | Freq. | S21 [6] | S31 [6]
(GHz) | (dB) | (dB) | (GHz) | (dB) | (dB) | (GHz) | (dB) | (dB) | (GHz) | (dB) | (dB) | (GHz) | (dB) | (dB) | (GHz) | (dB) | (dB)
1.2 | -0.065 | -29.7 | 3.41 | -0.09 | -30.5 | 12.31 | -0.02 | -32.6 | 20.5 | -0.03 | -32.4 | 30.5 | -0.07 | -33 | 70 | -0.15 | -33
1.32 | -0.07 | -29.8 | 3.88 | -0.09 | -30.5 | 12.94 | -0.02 | -31.5 | 21.6 | -0.03 | -31.3 | 32 | -0.06 | -32.1 | 73.8 | -0.13 | -31.9
1.49 | -0.075 | -30 | 4.4 | -0.085 | -30 | 13.6 | -0.02 | -30.7 | 22.7 | -0.03 | -30.5 | 33.7 | -0.06 | -31.2 | 77.5 | -0.12 | -31.2
1.65 | -0.078 | -30.2 | 5 | -0.09 | -30 | 14.35 | -0.02 | -30.1 | 23.9 | -0.03 | -29.9 | 35.5 | -0.05 | -30.5 | 81.5 | -0.11 | -30.6
1.84 | -0.085 | -30.3 | 5.7 | -0.1 | -30.1 | 15.1 | -0.02 | -29.7 | 25.1 | -0.03 | -29.6 | 37.3 | -0.05 | -30.1 | 85.5 | -0.11 | -30.3
2.05 | -0.09 | -30.1 | 6.45 | -0.105 | -30.2 | 15.9 | -0.02 | -29.5 | 26.4 | -0.03 | -29.4 | 39.3 | -0.05 | -29.8 | 90 | -0.11 | -30.1
2.28 | -0.105 | -29.9 | 7.35 | -0.105 | -30.2 | 16.7 | -0.02 | -29.4 | 27.8 | -0.03 | -29.3 | 41.3 | -0.05 | -29.7 | 95 | -0.1 | -30.1
2.54 | -0.105 | -29.9 | 8.35 | -0.127 | -30.1 | 17.6 | -0.02 | -29.5 | 29.2 | -0.03 | -29.4 | 43.3 | -0.05 | -29.7 | 100 | -0.1 | -30.3
2.83 | -0.11 | -30.1 | 9.5 | -0.14 | -29.9 | 18.5 | -0.02 | -29.8 | 30.7 | -0.03 | -29.7 | 45.7 | -0.05 | -30 | 105 | -0.1 | -30.6
3.16 | -0.12 | -30.4 | 10.8 | -0.14 | -29.9 | 19.5 | -0.02 | -30.2 | 32.4 | -0.03 | -30.2 | 48 | -0.05 | -30.3 | 110.6 | -0.1 | -31
3.49 | -0.133 | -30.3 | 12.29 | -0.15 | -30.2 | 20.5 | -0.02 | -30 | 34 | -0.03 | -29.8 | 50.5 | -0.05 | -30.6 | 116 | -0.1 | -30.4
NOTES:
[1] - Band 2 coupler data for Krytar demo unit# 120430-810. Coupling is measured at ambient [7], and insertion loss when cooled to 20K [8].
[2] - Band 2 coupler data for Krytar demo unit# 120430-810. Coupling is measured at ambient [7], and insertion loss when cooled to 20K [9].
[3] - Band 3 data are from HFSS simulations of an EVLA-style crossed-guide (Moreno) coupler scaled for this band, at ambient temperature [10].
[4] - Band 4 data are from HFSS simulations of an EVLA-style crossed-guide (Moreno) coupler scaled for this band, at ambient temperature [10].
[5] - Band 5 data are from HFSS simulations of an EVLA-style crossed-guide (Moreno) coupler scaled for this band, at ambient temperature [10].
[6] - Band 6 data are from HFSS simulations of an EVLA-style crossed-guide (Moreno) coupler scaled for this band, at ambient temperature [10].
[7] - B. DuVerneary, NRAO, 'Krytar Couplers: Vendor vs. NRAO Measurements 2022-04-13.pdf'
[8] - B. DuVerneary, NRAO, 'Band 1 Krytar Directional Coupler Cryogenic S-parameter Measurement Using a Test Cryostat and AtaitecIn-Situ (ISD) De-embedding 2023-11-01.pdf'
[9] - B. DuVerneary, NRAO, 'Krytar Directional Coupler Cryogenic S-parameter Measurement Using a Test Cryostat and AtaitecIn-Situ (ISD) De-embedding 2023-07-03.pdf'
[10] - B. DuVerneary, NRAO, 'Crossguide Coupler Simulations and Measurements 2022-10-21.pdf'

## LNAs
LNA Gain and Noise Temperature vs. Frequency, ngVLA Bands 1-6
1 |  |  | 2 |  |  | 3 |  |  | 4 |  |  | 5 |  |  | 6
Freq. | Ga [1] | Tn [1] | Freq. | Ga [4] | Tn [4] | Freq. | Ga [4] | Tn [4] | Freq. | Ga [4] | Tn [4] | Freq. | Ga [5] | Tn [5] | Freq. | Ga [6] | Tn [6]
(GHz) | (dB) | (K) | (GHz) | (dB) | (K) | (GHz) | (dB) | (K) | (GHz) | (dB) | (K) | (GHz) | (dB) | (K) | (GHz) | (dB) | (K)
1 | 34 | 3.955 | 3 | 33.9072 | 11.8094 | 12 | 33.1014 | 6.3845 | 20 | 32.8955 | 7.6354 | 30 | 34.2 | 9.04 | 70 | 25.5 | 19
1.2 | 35.5 | 2.825 | 3.5 | 35.3484 | 4.6421 | 12.3 | 33.1691 | 6.1974 | 21 | 32.7181 | 7.2105 | 31 | 34.8 | 8.136 | 72 | 26.5 | 16
1.4 | 36.5 | 1.921 | 4 | 34.9315 | 3.8604 | 12.5 | 33.2073 | 6.0952 | 22 | 32.5656 | 6.9995 | 32 | 34.8 | 8.136 | 74 | 27 | 14.5
1.6 | 36.5 | 2.599 | 4.5 | 34.9718 | 3.9837 | 13 | 33.2771 | 5.9109 | 23 | 32.4757 | 6.8955 | 33 | 35.3 | 8.588 | 76 | 28.5 | 15
1.8 | 36 | 2.599 | 5 | 35.0835 | 4.05 | 13.5 | 33.3109 | 5.817 | 24 | 32.4542 | 6.8445 | 34 | 35.6 | 9.04 | 78 | 28.5 | 16
2 | 35 | 2.26 | 5.5 | 35.1209 | 3.9855 | 14 | 33.3155 | 5.7997 | 25 | 32.4956 | 6.8208 | 35 | 35.6 | 9.718 | 80 | 27 | 16.5
2.2 | 34.5 | 2.26 | 6 | 35.1181 | 3.879 | 14.5 | 33.3026 | 5.8455 | 26 | 32.5839 | 6.8145 | 36 | 36 | 9.718 | 84 | 27.5 | 18
2.4 | 34 | 1.808 | 6.5 | 35.1291 | 3.8162 | 15 | 33.2857 | 5.9414 | 27 | 32.6912 | 6.8247 | 37 | 36.2 | 9.944 | 88 | 25 | 20
2.6 | 33.5 | 1.243 | 7 | 35.1705 | 3.8458 | 15.5 | 33.277 | 6.075 | 28 | 32.7815 | 6.8561 | 38 | 36 | 9.718 | 92 | 24 | 23
2.8 | 33.5 | 1.13 | 7.5 | 35.2272 | 3.9796 | 16 | 33.2853 | 6.2343 | 29 | 32.8234 | 6.9168 | 40 | 36.5 | 10.17 | 96 | 23.5 | 25
3 | 33.5 | 0.904 | 8 | 35.2737 | 4.2007 | 16.5 | 33.314 | 6.4089 | 30 | 32.8074 | 7.0165 | 42 | 36.4 | 11.3 | 100 | 21 | 26
3.2 | 34 | 1.017 | 9 | 35.2841 | 4.7587 | 17 | 33.3612 | 6.5894 | 31 | 32.7533 | 7.1653 | 44 | 35.8 | 13.221 | 104 | 21.5 | 26.5
3.4 | 34.5 | 1.356 | 10 | 35.2136 | 5.2118 | 18 | 33.4758 | 6.9404 | 32 | 32.7001 | 7.3741 | 46 | 35.6 | 14.916 | 108 | 21.5 | 26.5
3.6 | 34.5 | 1.582 | 11 | 35.1045 | 5.4184 | 19 | 33.526 | 7.2531 | 33 | 32.6844 | 7.6519 | 48 | 35.2 | 16.724 | 112 | 20.5 | 25.5
3.8 | 34 | 1.695 | 12 | 34.911 | 5.632 | 20 | 33.4195 | 7.532 | 34 | 32.7095 | 8.0057 | 50 | 35 | 16.272 | 114 | 21.5 | 25.5
4 | 33 | 1.921 | 13 | 34.4899 | 6.6898 | 21 | 33.1608 | 7.8242 | 35 | 32.7166 | 8.4412 | 52 | 34.8 | 15.594 | 115 | 22 | 25
[15 empty] | 116 | 20 | 25
NOTES:
[1] - Band 1 LNA data is for a 2-stage GaAs HEMT LNA, from F. Jiang at NRC/HIA. Noise is derated per [8] to account for 20K vs 12K operation.
[2] - Band 2 LNA data is a Low Noise Factory LNF-LNC4_16C (4-16 GHz). Noise is derated per [8], to account for 20K vs. 5K operation.
[3] - Band 3 LNA data is a Caltech 1-18 GHz GaAs MMIC LNA (p/n CIT-118), based on OMMIC WBA118B device, T=19K (August 2014). A version with a waveguide input, or an NRAO or Low Noise Factory (LNF) amp would likely perform better, by ~0.5 - 2K.
[4] - Band 2-4 LNA data is from simulation of a full MMIC LNA designed by C. Jarufe of the NRAO CDL (2023), using an NGC 100nm process. Noise performance is conservatively estimated to be a factor of 7 better than at ambient. The simulation does not include the RF loss and mismatch of the waveguide input launcher, which would increase the noise slightly.
[5] - Band 5 LNA data is a Low Noise Factory LNF-LNC28_52WB, 28-52 GHz, in a WR-22 housing. Noise is derated per [8], to account for 20K versus 5K operation.
[6] - Band 6 LNA data is an InGaAs MMIC LNA, based on Fraunhofer 50nm mHEMT devices, at 15 K. Ref. paper by F. Thome et. al., 2022
[7] - Numbers highlighted in yellow are either undetermined or estimates/extrapolations.
[8] - McCullock, Grahn, Melhuish, Nilsson, Piccirillo, Schleeh, Wadefalk, "Dependence of noise temperature on physical temperature for cryogenic low-noise amplifiers", SPIE J. Astron. Telesc. Instrum. Syst. 3(1), 014003 (2017).

## Passives
Lookup Tables of Passive RF Component Properties
Radome [2] |  | Window [3] |  | IR Filter [4] |  | Dielectric [5] |  | Coax (086 SS/SBC) [6] |  | Coax (141 Cu)
Freq. | Gain | Freq. | Gain | Freq. | Gain | Freq. | Gain | Temp. | Rel. Atten. | Temp. | Rel. Atten.
(GHz) | (dB) | (GHz) | (dB) | (GHz) | (dB) | (GHz) | (dB) | (Kelvin) | Factor [8] | (Kelvin) | Factor [8]
1 | -0.02 | 1 | -0.02 | 1 | 0 | 1 | -0.004 | 15 | 2.8201 | 15 | 0.25
2 | -0.02 | 2 | -0.02 | 2 | 0 | 1.2 | -0.0048 | 25 | 2.9148 | 25 | 0.2828
3.39 | -0.02 | 3.39 | -0.02 | 3.39 | 0 | 1.4 | -0.0056 | 40 | 3.0527 | 40 | 0.3307
3.41 | -0.02 | 3.41 | -0.00267 | 3.41 | -0.00267 | 1.7 | -0.0068 | 60 | 3.2094 | 60 | 0.3916
4 | -0.02 | 4 | -0.002847 | 4 | -0.00267 | 2 | -0.008 | 80 | 3.3114 | 80 | 0.4482
8 | -0.03 | 8 | -0.004047 | 8 | -0.00267 | 2.3 | -0.0092 | 100 | 3.3876 | 100 | 0.5027
12.29 | -0.03 | 12.29 | -0.005334 | 12.29 | -0.00267 | 2.7 | -0.0108 | 300 | 3.85 | 300 | 1
12.31 | -0.03 | 12.31 | -0.03 | 12.31 | -0.03 | 3.1 | -0.0124
16 | -0.03 | 16 | -0.03 | 16 | -0.03 | 3.6 | -0.0144 | Coax (086 BC/SBC)
20 | -0.04 | 20 | -0.03 | 20 | -0.03 | 3 | -0.002 | Temp. | Rel. Atten.
28 | -0.05 | 28 | -0.03 | 28 | -0.03 | 3.5 | -0.00225 | (Kelvin) | Factor [7]
36 | -0.05 | 36 | -0.03 | 36 | -0.03 | 4 | -0.0025 | 15 | 1.6921
44 | -0.05 | 44 | -0.03 | 44 | -0.03 | 5 | -0.003 | 25 | 1.7489
52 | -0.05 | 52 | -0.03 | 52 | -0.03 | 6 | -0.0035 | 40 | 1.8316
68 | -0.05 | 68 | -0.03 | 68 | -0.03 | 7.5 | -0.00425 | 60 | 1.9256
84 | -0.06 | 84 | -0.03 | 84 | -0.03 | 9 | -0.005 | 80 | 1.9868
100 | -0.07 | 100 | -0.04 | 100 | -0.04 | 11 | -0.006 | 100 | 2.0326
116 | -0.08 | 116 | -0.05 | 116 | -0.05 | 13 | -0.007 | 300 | 2.31
NOTES:
[1] - Numbers highlighted in yellow are either undetermined or rough estimates.
[2] - Weather radome assumed to be Gore R7906 equivalent (PTFE, 0.012" thk). Data on R7906 performance from Hayward (2004, 2006).
[3] - Vacuum window loss estimates for Band 1 from Lehmensiek (2023), Band 2 from Dunning (2023), and Band 3-6 from Weinreb (2017).
[4] - IR filter is integrated with window on Band 1. IR filter loss on Band 2 from Dunning (2023), and Band 3-6 from Weinreb (2017).
[5] - Feed horn dielectric loss for Band 1 from Lehmensiek (2023), Band 2 from Dunning (2023). Assume uniform cooling to 150 K, both bands.
[6] - Coaxial semirigid cable, 0.086" OD, 304 stainless steel outer conductor, silver-plated beryllium-copper center conductor.
[7] - Coaxial semirigid cable, 0.086" OD, BeCu outer / Ag-plated BeCu inner conductor. Loss ~60% of [4]. Ref.: B. DuVerneary, NRAO (2023)
[8] - Cable attenuation, relative to that of 141 Cu semirigid coax at 300 K. Reference: NRAO EDIR #223, S. Weinreb (1982).

## Constants (hidden)
Receiver Noise Cascade Analysis: Internal constants
1) RF Component Parameter Lookup Table Names, By Band
Tables of selectable component names for the cascade sheets, that have associated data table definitions as defined names.
These need to match, and normally are not changed.
1 | 2 | 3 | 4 | 5 | 6
Cal_Inj_Band1 | Cal_Inj_Band2 | Cal_Inj_Band3 | Cal_Inj_Band4 | Cal_Inj_Band5 | Cal_Inj_Band6
Coax_086SS | Coax_086SS | Coax_086SS | Coax_086SS | Coax_086SS | Coupler_Band6
Coax_086BeCu | Coax_086BeCu | Coax_086BeCu | Coax_086BeCu | Coax_086BeCu | Feed_Horn_Band6
Coax_141Cu | Coax_141Cu | Coupler_Band3 | Coupler_Band4 | Coupler_Band5 | IR_Filter
Coupler_Band1 | Coupler_Band2 | Feed_Horn_Band3 | Feed_Horn_Band4 | Feed_Horn_Band5 | LNA_Band6
Dielectric_Band1 | Dielectric_Band2 | IR_Filter | IR_Filter | IR_Filter | (Lossless)
Feed_Horn_Band1 | Feed_Horn_Band2 | LNA_Band3 | LNA_Band4 | LNA_Band5 | OMT_Band6
IR_Filter | IR_Filter | (Lossless) | (Lossless) | (Lossless) | Vacuum_Window
LNA_Band1 | LNA_Band2 | OMT_Band3 | OMT_Band4 | OMT_Band5 | WG_Band6
(Lossless) | (Lossless) | Vacuum_Window | Vacuum_Window | Vacuum_Window | Weather_Radome
Vacuum_Window | Vacuum_Window | WG_Band3 | WG_Band4 | WG_Band5
Weather_Radome | Weather_Radome | Weather_Radome | Weather_Radome | Weather_Radome